## History
Interface Specification EMU9 Deployment Large Engine - BR8000 & BR1163
| 2025-01-29 | The Software is deployment and includes only finctions for the Large Engine BR8000 and BR1163
| 2025-05-04 | Int Specification corrected.

## EMU9 CANE J1939
Interface: Engine CAN J1939
2025-01-29
Engine Hours
PGN Attributes |  |  |  | Comm. Relationship
TRT: | 1000ms |  |  | ECU | EMU9
Data length: | 8 bytes
Data page: | 0 | Default priority: | 6
PDU format: | 0xFF | PDU specific: | 0x2C
PGN: | FF2C
Source Address: | 0x00
CAN ID: | 0x18FF2C00 |  |  | T | R
Byte [Bit] | Message Designation / Signal |  | Data Format | Data Range | [6 empty] | Resolution | Offset |  |  |  |  | ZKP | Name
1..2 |  | Engine Hours Low Word | 2 bytes | 0 s … 4.211.081.215 s | [6 empty] | 1 | 0 |  |  |  |  | 6.0010.032 | ECU Total Operating Hours Secs
3..4 |  | Engine Hours High Word | 2 bytes | [7 empty] | 1 | 0
5..8 | not used |  | 4 bytes | not used
Stop and Alarming Message
PGN Attributes |  |  |  | Comm. Relationship
TRT: | 500ms |  |  | ECU | EMU9
Data length: | 8 bytes
Data page: | 0 | Default priority: | 6
PDU format: | 0xFF | PDU specific: | 0x73
PGN: | 0xFF73
Source Address: | 0x02
CAN ID: | 0x18FF7302 |  |  | R | T
Byte [Bit] | Message Designation / Signal |  | Data Format | Data Range | [6 empty] | Resolution | Offset |  |  |  |  | ZKP | Name
1 [1..2] |  | Stop Engine | 2 Bit | 0 … 1 | [6 empty] | 1 | 0 |  |  |  |  | 6.0014.001 | EMU9 Stop Engine
1 [3..4] |  | Stop Emergency | 2 Bit | 0 … 1 | [6 empty] | 1 | 0 |  |  |  |  | 6.0014.001 | EMU9 Stop Engine
1 [5..6] |  | Alarm Power Reduction Soon | 2 Bit | 0 … 1 | [6 empty] | 1 | 0 |  |  |  |  | 6.0010.035 | EMU9 Power Reduction Expected
1 [7..8] |  | Alarm Stop Soon | 2 Bit | 0 … 1 | [6 empty] | 1 | 0 |  |  |  |  | 6.0010.033 | EMU9 Security Shutdown Expected
2 [1..2] |  | Alarm Combined Yellow | 2 Bit | 0 … 1 | [6 empty] | 1 | 0 |  |  |  |  | 6.0010.025 | AL Combined Alarm Yellow
2 [3..4] |  | Alarm Combined Red | 2 Bit | 0 … 1 | [6 empty] | 1 | 0 |  |  |  |  | 6.0010.024 | AL Combined Alarm Red
2 [5..8] | not used |  | 4 Bit | 0 … 1 | [6 empty] | 1 | 0
3..8 | not used |  | 6 byte
Engine Data 1
PGN Attributes |  |  |  | Comm. Relationship
TRT: | 500ms |  |  | ECU | EMU9
Data length: | 8 bytes
Data page: | 0 | Default priority: | 6
PDU format: | 0xFF | PDU specific: | 0x71
PGN: | 0xFF71
Source Address: | 0x00
CAN ID: | 0x18FF7100 |  |  | T | R
Byte [Bit] | Message Designation / Signal |  | Data Format | Data Range | [6 empty] | Resolution | Offset |  |  |  |  | ZKP | Name
1..2 |  | not used | 2 bytes
3..4 | SPN110 | Engine Coolant Temperature | 2 bytes | -273°C ... 1734,9°C | [6 empty] | 0.03125 | -273°C |  |  |  |  | 6.0605.006 | T-Coolant HT outlet ECU
5..6 |  | Engine P LubeOilLastBearing | 2 bytes | 0,0kPa … 6.425,5kPa | [6 empty] | 0.5 | 0kPa |  |  |  |  | 6.0624.006 | P_LubeOil_LastBearingECU
7..8 | SPN190 | Engine Speed | 2 bytes | 0rpm ... 8031,8rpm | [6 empty] | 0,125rpm | 0rpm |  |  |  |  | 6.0014.003 | Engine Speed ECU
Engine Data 2
PGN Attributes |  |  |  | Comm. Relationship
TRT: | 500ms |  |  | ECU | EMU9
Data length: | 8 bytes
Data page: | 0 | Default priority: | 6
PDU format: | 0xFF | PDU specific: | 0x75
PGN: | 0xFF75
Source Address: | 0x00
CAN ID: | 0x18FF7500 |  |  | T | R
Byte [Bit] | Message Designation / Signal |  | Data Format | Data Range | [6 empty] | Resolution | Offset |  |  |  |  | ZKP | Name
1..2 |  | Engine Oil Temperature | 2 bytes | -273°C ... 1734,9°C | [6 empty] | 0,03125 °C/bit | -273°C |  |  |  |  | 6.0611.010 | Engine Lube Oil Temperature
3..4 |  | Maximal Torque DBR | 2 bytes | 0..257,020 Nm | -125 to 125 % | -125 to 125 % | -125 to 125 % | -125 to 125 % | -125 to 125 % | -125 to 125 % | 4Nm / bit | 0 Nm | -125 % | -125 % | -125 % | -125 % | 6.0651.902 | Maximal DBR Torque ECU
5..6 |  | Actual Torque ECU | 2 bytes | 0..257,020 Nm | -125 to 125 % | -125 to 125 % | -125 to 125 % | -125 to 125 % | -125 to 125 % | -125 to 125 % | 4Nm / bit | 0 Nm | -125 % | -125 % | -125 % | -125 % | 6.0651.901 | Actual Torque ECU
7..8 | not used |  | 2 bytes
Engine Data 3
PGN Attributes |  |  |  | Comm. Relationship
TRT: | 500ms |  |  | ECU | EMU9
Data length: | 8 bytes
Data page: | 0 | Default priority: | 6
PDU format: | 0xFF | PDU specific: | 0x7B
PGN: | 0xFF7B
Source Address: | 0x02
CAN ID: | 0x18FF7B02 |  |  | R | T
Byte [Bit] | Message Designation / Signal |  | Data Format | Data Range | [6 empty] | Resolution | Offset |  |  |  |  | ZKP | Name
1..2 |  | T_ChAir_Compressor_Outl_A | 2 bytes | -273°C ... 1734,9°C | [6 empty] | 0,03125 °C/bit | -273°C |  |  |  |  | 6.0616.001 | T_ChAir_Compressor_Out_A
3..4 |  | T_ChAir_Compressor_Outl_B | 2 bytes | -273°C ... 1734,9°C | [6 empty] | 0,03125 °C/bit | -273°C |  |  |  |  | 6.0617.001 | T_ChAir_Compressor_Out_B
5..6 | not used |  | 2 bytes
7..8 | not used |  | 2 bytes
Cylinder Cut Out Information
PGN Attributes |  |  |  | Comm. Relationship
TRT: | 100ms |  |  | ECU | EMU9
Data length: | 8 bytes
Data page: | 0 | Default priority: | 6
PDU format: | 0xFF | PDU specific: | 0x72
PGN: | 0xFF72
Source Address: | 0x00
CAN ID: | 0x18FF7200 |  |  | T | R
Byte [Bit] | Message Designation / Signal |  | Data Format | Data Range | [6 empty] | Resolution | Offset |  |  |  |  | ZKP | Name
1..2 |  | Cylinder Cutout Code Low Word | 2 bytes | 0 … 2.147.483.647 | [6 empty] | 1 | 0 |  |  |  |  | 6.0601.003 | Cylinder cut out code
3..4 |  | Cylinder Cutout Code High Word | 2 bytes | [7 empty] | 1 | 0
5..7 |  | not used | 2 bytes
8[1..2] |  | B_En_T_Exh_AirTransfer_Comp | 2 bit | 0 .. 3 | [6 empty] | 1 | 0 |  |  |  |  | 6.0601.200 | B_En_T_Exh_AirTransfer_Comp
8[3..8] |  | not used | 6 bit
Commands and States 1
PGN Attributes |  |  |  | Comm. Relationship
TRT: | 500ms |  |  | ECU (Broadcast) | EMU9
Data length: | 8 bytes
Data page: | 0 | Default priority: | 2
PDU format: | 0xFF | PDU specific: | 0x78
PGN: | 0xFF78
Source Address: | 0x00
CAN ID: | 0x08FF7800 |  |  | T | R
Byte [Bit] | Message Designation / Signal |  | Data Format | Data Range | [6 empty] | Resolution | Offset |  |  |  |  | ZKP | Name
1 [1..2] |  | Engine Stop Active | 2 Bit | 0 … 1 | [6 empty] | 1 | 0 |  |  |  |  | 6.0014.004 | Motor Stop Required
1 [3..4] | SPN520194 | Override Active | 2 Bit | 0 … 1 | [6 empty] | 1 | 0 |  |  |  |  | 6.0014.005 | Override Required
1 [5..6] | SPN2815 | Alarm Reset Active | 2 Bit | 0 … 1 | [6 empty] | 1 | 0 |  |  |  |  | 6.0014.006 | Alarm Reset required
1 [7..8] | not used |  | 2 Bit
2 [1..2] | SPN520255 | Engine Running State ECU | 2 bit | 0 … 1 | [6 empty] | 1 | 0 |  |  |  |  | 6.0014.008 | Engine Running ECU
3..8 | not used |  | 6 byte
Protection 1
PGN Attributes |  |  |  | Comm. Relationship
TRT: | 100ms |  |  | ECU | EMU9
Data length: | 8 bytes
Data page: | 0 | Default priority: | 3
PGN: | 0xFF03
Source Address: | 0x02
CAN ID: | 0x0CFF0302 |  |  | R | T
Byte [Bit] | Message Designation / Signal |  | Data Format | Data Range | [6 empty] | Resolution | Offset |  |  |  |  | ZKP | Name
1..2 | not used |  | 2 bytes | [8 empty] | 0
3..4 |  | Engine Requested Torque/Torque Limit | 2 bytes | 0...257,020Nm | -125 to 125 % | -125 to 125 % | -125 to 125 % | -125 to 125 % | -125 to 125 % | -125 to 125 % | 4 Nm/Bit | 0 |  |  |  |  | 6.0651.903 | Final Torque limitation EMU
5..7 | not used |  | 3 bytes
8[1..2] |  | Stop Protection | 2 Bit | 0 .. 1 | [6 empty] | 1 | 0 |  |  |  |  | 6.0014.001 | EMU9 Stop Engine
8[3.8] | not used |  | 6 Bit

## DTC Mapping
Interface: Plant CAN J1939 |  | 2025-04-22
EMU Alarm | ZKP Alarm PR | MTU Alarmname | SPN | FMI | BR- spezifisch | Spalte1
6000 | 6.0012.059 | AL Sensordefect T-EXU Device | 1136 | 11 | no
6001 | 6.0012.399 | AL HI T-EXU Device | 1136 | 15 | no
6002 | 6.0011.059 | AL Sensordefect EXU Power Supply | 158 | 11 | no
6003 | 6.0011.199 | AL LO EXU Supply Voltage | 158 | 17 | no
6004 | 6.0011.299 | AL LOLO EXU Supply Voltage | 158 | 1 | no
6005 | 6.0011.399 | AL HI EXU Supply Voltage | 158 | 15 | no
6006 | 6.0011.499 | AL HIHI EXU Supply Voltage | 158 | 0 | no
6007 | 6.0500.276 | AL CAN_E communication lost | 521496 | 31 | no
6010 | 6.0010.017 | AL EXU Write to ext Flash failed | 521113 | 31 | no
6011 | 6.0010.019 | AL experimental parameter set | 966 | 31 | no
6012 | 6.0500.251 | AL CAN PU Data Flash Error | 521010 | 31 | no
6013 | 6.0500.253 | AL CAN no PU Data | 521009 | 31 | no
6019 | 6.0500.263 | AL CAN1_P bus off | 521011 | 31 | no
6021 | 6.0500.265 | AL CAN2_P bus off | 521013 | 31 | no
6022 | 6.0500.269 | AL CAN1_P node failure | 521006 | 31 | no
6023 | 6.0500.271 | AL CAN2_P node failure | 521007 | 31 | no
6026 | 6.0500.267 | AL CAN_E bus off | 521279 | 31 | no
6028 | 6.2500.077 | AL SD Crankshaft Speed | 521017 | 11 | no
6030 | 6.2500.199 | AL Crankshaft Speed HIHI | 190 | 0 | no
6033 | 6.0013.016 | AL Wiring Emergency Stop Out | 520231 | 31 | no
6037 | 6.2500.599 | AL TD Crankshaft Speed | 520382 | 2 | no
6042 | 6.0010.301 | AL_OL_EXU_EMU9_X32 | 520412 | 4 | no
6043 | 6.0632.059 | AL_SD_p_RawWat_RWPump_inl | 522116 | 11 | BR8000
6044 | 6.0632.199 | AL_LO1_p_RawWat_ RWPump_inl | 522116 | 17 | BR8000
6045 | 6.0633.059 | AL_SD_p_RawWat_RWPump_outl | 522117 | 11 | BR8000
6046 | 6.0633.199 | AL_LO1_p_RawWat_RWPump_outl | 522117 | 17 | BR8000
6047 | 6.0633.299 | AL_LO2_p_RawWat_RWPump_outl | 522117 | 1 | BR8000
6048 | 6.0601.059 | AL_HI1_T_Exh_ETC_inl_mean | 521967 | 15 | BR8000
6049 | 6.0601.069 | AL_HI2_T_Exh_ETC_inl_mean | 521967 | 0 | BR8000
6070 | 6.0628.202 | AL_SCOL_externalRawWaterPump | 522121 | 31 | BR8000
6072 | 6.0631.101 | AL_SCOL_RawWater_InductorPump | 522122 | 31 | BR8000
6100 | 6.0601.501 | AL T-Exhaust LO Cyl A1 | 5686 | 17 | no
6101 | 6.0601.503 | AL T-Exhaust LO Cyl A2 | 5687 | 17 | no
6102 | 6.0601.505 | AL T-Exhaust LO Cyl A3 | 5688 | 17 | no
6103 | 6.0601.507 | AL T-Exhaust LO Cyl A4 | 5689 | 17 | no
6104 | 6.0601.509 | AL T-Exhaust LO Cyl A5 | 5690 | 17 | no
6105 | 6.0601.511 | AL T-Exhaust LO Cyl A6 | 5691 | 17 | no
6106 | 6.0601.513 | AL T-Exhaust LO Cyl A7 | 5692 | 17 | no
6107 | 6.0601.515 | AL T-Exhaust LO Cyl A8 | 5693 | 17 | no
6108 | 6.0601.517 | AL T-Exhaust LO Cyl A9 | 5694 | 17 | no
6109 | 6.0601.519 | AL T-Exhaust LO Cyl A10 | 5695 | 17 | no
6110 | 6.0601.521 | AL T-Exhaust LO Cyl B1 | 5696 | 17 | no
6111 | 6.0601.523 | AL T-Exhaust LO Cyl B2 | 5697 | 17 | no
6112 | 6.0601.525 | AL T-Exhaust LO Cyl B3 | 5698 | 17 | no
6113 | 6.0601.527 | AL T-Exhaust LO Cyl B4 | 5699 | 17 | no
6114 | 6.0601.529 | AL T-Exhaust LO Cyl B5 | 5700 | 17 | no
6115 | 6.0601.531 | AL T-Exhaust LO Cyl B6 | 5701 | 17 | no
6116 | 6.0601.533 | AL T-Exhaust LO Cyl B7 | 5702 | 17 | no
6117 | 6.0601.535 | AL T-Exhaust LO Cyl B8 | 5703 | 17 | no
6118 | 6.0601.537 | AL T-Exhaust LO Cyl B9 | 5704 | 17 | no
6119 | 6.0601.539 | AL T-Exhaust LO Cyl B10 | 5705 | 17 | no
6120 | 6.0601.541 | AL T-Exhaust LOLO Cyl A1 | 5686 | 1 | no
6121 | 6.0601.543 | AL T-Exhaust LOLO Cyl A2 | 5687 | 1 | no
6122 | 6.0601.545 | AL T-Exhaust LOLO Cyl A3 | 5688 | 1 | no
6123 | 6.0601.547 | AL T-Exhaust LOLO Cyl A4 | 5689 | 1 | no
6124 | 6.0601.549 | AL T-Exhaust LOLO Cyl A5 | 5690 | 1 | no
6125 | 6.0601.551 | AL T-Exhaust LOLO Cyl A6 | 5691 | 1 | no
6126 | 6.0601.553 | AL T-Exhaust LOLO Cyl A7 | 5692 | 1 | no
6127 | 6.0601.555 | AL T-Exhaust LOLO Cyl A8 | 5693 | 1 | no
6128 | 6.0601.557 | AL T-Exhaust LOLO Cyl A9 | 5694 | 1 | no
6129 | 6.0601.559 | AL T-Exhaust LOLO Cyl A10 | 5695 | 1 | no
6130 | 6.0601.561 | AL T-Exhaust LOLO Cyl B1 | 5696 | 1 | no
6131 | 6.0601.563 | AL T-Exhaust LOLO Cyl B2 | 5697 | 1 | no
6132 | 6.0601.565 | AL T-Exhaust LOLO Cyl B3 | 5698 | 1 | no
6133 | 6.0601.567 | AL T-Exhaust LOLO Cyl B4 | 5699 | 1 | no
6134 | 6.0601.569 | AL T-Exhaust LOLO Cyl B5 | 5700 | 1 | no
6135 | 6.0601.571 | AL T-Exhaust LOLO Cyl B6 | 5701 | 1 | no
6136 | 6.0601.573 | AL T-Exhaust LOLO Cyl B7 | 5702 | 1 | no
6137 | 6.0601.575 | AL T-Exhaust LOLO Cyl B8 | 5703 | 1 | no
6138 | 6.0601.577 | AL T-Exhaust LOLO Cyl B9 | 5704 | 1 | no
6139 | 6.0601.579 | AL T-Exhaust LOLO Cyl B10 | 5705 | 1 | no
6140 | 6.0601.581 | AL T-Exhaust HI Cyl A1 | 5686 | 15 | no
6141 | 6.0601.583 | AL T-Exhaust HI Cyl A2 | 5687 | 15 | no
6142 | 6.0601.585 | AL T-Exhaust HI Cyl A3 | 5688 | 15 | no
6143 | 6.0601.587 | AL T-Exhaust HI Cyl A4 | 5689 | 15 | no
6144 | 6.0601.589 | AL T-Exhaust HI Cyl A5 | 5690 | 15 | no
6145 | 6.0601.591 | AL T-Exhaust HI Cyl A6 | 5691 | 15 | no
6146 | 6.0601.593 | AL T-Exhaust HI Cyl A7 | 5692 | 15 | no
6147 | 6.0601.595 | AL T-Exhaust HI Cyl A8 | 5693 | 15 | no
6148 | 6.0601.597 | AL T-Exhaust HI Cyl A9 | 5694 | 15 | no
6149 | 6.0601.599 | AL T-Exhaust HI Cyl A10 | 5695 | 15 | no
6150 | 6.0601.601 | AL T-Exhaust HI Cyl B1 | 5696 | 15 | no
6151 | 6.0601.603 | AL T-Exhaust HI Cyl B2 | 5697 | 15 | no
6152 | 6.0601.605 | AL T-Exhaust HI Cyl B3 | 5698 | 15 | no
6153 | 6.0601.607 | AL T-Exhaust HI Cyl B4 | 5699 | 15 | no
6154 | 6.0601.609 | AL T-Exhaust HI Cyl B5 | 5700 | 15 | no
6155 | 6.0601.611 | AL T-Exhaust HI Cyl B6 | 5701 | 15 | no
6156 | 6.0601.613 | AL T-Exhaust HI Cyl B7 | 5702 | 15 | no
6157 | 6.0601.615 | AL T-Exhaust HI Cyl B8 | 5703 | 15 | no
6158 | 6.0601.617 | AL T-Exhaust HI Cyl B9 | 5704 | 15 | no
6159 | 6.0601.619 | AL T-Exhaust HI Cyl B10 | 5705 | 15 | no
6160 | 6.0601.621 | AL T-Exhaust HIHI Cyl A1 | 5686 | 0 | no
6161 | 6.0601.623 | AL T-Exhaust HIHI Cyl A2 | 5687 | 0 | no
6162 | 6.0601.625 | AL T-Exhaust HIHI Cyl A3 | 5688 | 0 | no
6163 | 6.0601.627 | AL T-Exhaust HIHI Cyl A4 | 5689 | 0 | no
6164 | 6.0601.629 | AL T-Exhaust HIHI Cyl A5 | 5690 | 0 | no
6165 | 6.0601.631 | AL T-Exhaust HIHI Cyl A6 | 5691 | 0 | no
6166 | 6.0601.633 | AL T-Exhaust HIHI Cyl A7 | 5692 | 0 | no
6167 | 6.0601.635 | AL T-Exhaust HIHI Cyl A8 | 5693 | 0 | no
6168 | 6.0601.637 | AL T-Exhaust HIHI Cyl A9 | 5694 | 0 | no
6169 | 6.0601.639 | AL T-Exhaust HIHI Cyl A10 | 5695 | 0 | no
6170 | 6.0601.641 | AL T-Exhaust HIHI Cyl B1 | 5696 | 0 | no
6171 | 6.0601.643 | AL T-Exhaust HIHI Cyl B2 | 5697 | 0 | no
6172 | 6.0601.645 | AL T-Exhaust HIHI Cyl B3 | 5698 | 0 | no
6173 | 6.0601.647 | AL T-Exhaust HIHI Cyl B4 | 5699 | 0 | no
6174 | 6.0601.649 | AL T-Exhaust HIHI Cyl B5 | 5700 | 0 | no
6175 | 6.0601.651 | AL T-Exhaust HIHI Cyl B6 | 5701 | 0 | no
6176 | 6.0601.653 | AL T-Exhaust HIHI Cyl B7 | 5702 | 0 | no
6177 | 6.0601.655 | AL T-Exhaust HIHI Cyl B8 | 5703 | 0 | no
6178 | 6.0601.657 | AL T-Exhaust HIHI Cyl B9 | 5704 | 0 | no
6179 | 6.0601.659 | AL T-Exhaust HIHI Cyl B10 | 5705 | 0 | no
6180 | 6.0601.661 | AL T-Exhaust Cyl A1 SD | 1137 | 11 | no
6181 | 6.0601.663 | AL T-Exhaust Cyl A2 SD | 1138 | 11 | no
6182 | 6.0601.665 | AL T-Exhaust Cyl A3 SD | 1139 | 11 | no
6183 | 6.0601.667 | AL T-Exhaust Cyl A4 SD | 1140 | 11 | no
6184 | 6.0601.669 | AL T-Exhaust Cyl A5 SD | 1141 | 11 | no
6185 | 6.0601.671 | AL T-Exhaust Cyl A6 SD | 1142 | 11 | no
6186 | 6.0601.673 | AL T-Exhaust Cyl A7 SD | 1143 | 11 | no
6187 | 6.0601.675 | AL T-Exhaust Cyl A8 SD | 1144 | 11 | no
6188 | 6.0601.677 | AL T-Exhaust Cyl A9 SD | 1145 | 11 | no
6189 | 6.0601.679 | AL T-Exhaust Cyl A10 SD | 1146 | 11 | no
6190 | 6.0601.681 | AL T-Exhaust Cyl B1 SD | 1147 | 11 | no
6191 | 6.0601.683 | AL T-Exhaust Cyl B2 SD | 1148 | 11 | no
6192 | 6.0601.685 | AL T-Exhaust Cyl B3 SD | 1149 | 11 | no
6193 | 6.0601.687 | AL T-Exhaust Cyl B4 SD | 1150 | 11 | no
6194 | 6.0601.689 | AL T-Exhaust Cyl B5 SD | 1151 | 11 | no
6195 | 6.0601.691 | AL T-Exhaust Cyl B6 SD | 1152 | 11 | no
6196 | 6.0601.693 | AL T-Exhaust Cyl B7 SD | 1153 | 11 | no
6197 | 6.0601.695 | AL T-Exhaust Cyl B8 SD | 1154 | 11 | no
6198 | 6.0601.697 | AL T-Exhaust Cyl B9 SD | 1155 | 11 | no
6199 | 6.0601.699 | AL T-Exhaust Cyl B10 SD | 1156 | 11 | no
6200 | 6.0602.501 | AL T-Bearing 1 HI | 1157 | 15 | no
6201 | 6.0602.503 | AL T-Bearing 2 HI | 1158 | 15 | no
6202 | 6.0602.505 | AL T-Bearing 3 HI | 1159 | 15 | no
6203 | 6.0602.507 | AL T-Bearing 4 HI | 1160 | 15 | no
6204 | 6.0602.509 | AL T-Bearing 5 HI | 1161 | 15 | no
6205 | 6.0602.511 | AL T-Bearing 6 HI | 1162 | 15 | no
6206 | 6.0602.513 | AL T-Bearing 7 HI | 1163 | 15 | no
6207 | 6.0602.515 | AL T-Bearing 8 HI | 1164 | 15 | no
6208 | 6.0602.517 | AL T-Bearing 9 HI | 1165 | 15 | no
6209 | 6.0602.519 | AL T-Bearing 10 HI | 1166 | 15 | no
6210 | 6.0602.521 | AL T-Bearing 11 HI | 1167 | 15 | no
6211 | 6.0602.523 | AL T-Bearing 1 HIHI | 1157 | 0 | no
6212 | 6.0602.525 | AL T-Bearing 2 HIHI | 1158 | 0 | no
6213 | 6.0602.527 | AL T-Bearing 3 HIHI | 1159 | 0 | no
6214 | 6.0602.529 | AL T-Bearing 4 HIHI | 1160 | 0 | no
6215 | 6.0602.531 | AL T-Bearing 5 HIHI | 1161 | 0 | no
6216 | 6.0602.533 | AL T-Bearing 6 HIHI | 1162 | 0 | no
6217 | 6.0602.535 | AL T-Bearing 7 HIHI | 1163 | 0 | no
6218 | 6.0602.537 | AL T-Bearing 8 HIHI | 1164 | 0 | no
6219 | 6.0602.539 | AL T-Bearing 9 HIHI | 1165 | 0 | no
6220 | 6.0602.541 | AL T-Bearing 10 HIHI | 1166 | 0 | no
6221 | 6.0602.543 | AL T-Bearing 11 HIHI | 1167 | 0 | no
6222 | 6.0602.545 | AL T-Bearing Crankshaft 1 SD | 1157 | 11 | no
6223 | 6.0602.547 | AL T-Bearing Crankshaft 2 SD | 1158 | 11 | no
6224 | 6.0602.549 | AL T-Bearing Crankshaft 3 SD | 1159 | 11 | no
6225 | 6.0602.551 | AL T-Bearing Crankshaft 4 SD | 1160 | 11 | no
6226 | 6.0602.553 | AL T-Bearing Crankshaft 5 SD | 1161 | 11 | no
6227 | 6.0602.555 | AL T-Bearing Crankshaft 6 SD | 1162 | 11 | no
6228 | 6.0602.557 | AL T-Bearing Crankshaft 7 SD | 1163 | 11 | no
6229 | 6.0602.559 | AL T-Bearing Crankshaft 8 SD | 1164 | 11 | no
6230 | 6.0602.561 | AL T-Bearing Crankshaft 9 SD | 1165 | 11 | no
6231 | 6.0602.563 | AL T-Bearing Crankshaft 10 SD | 1166 | 11 | no
6232 | 6.0602.565 | AL T-Bearing Crankshaft 11 SD | 1167 | 11 | no
6233 | 6.0602.567 | AL T-Bearing Average HI | 520407 | 15 | no
6238 | 6.0605.059 | AL SD T-Coolant HT outlet pump | 520302 | 11 | no, GO + M97+BR8000
6239 | 6.0605.199 | AL T-Coolant HT Outlet HI | 520302 | 15 | no, GO + M97+BR8000
6240 | 6.0605.299 | AL T-Coolant HT Outlet HIHI | 520302 | 0 | no, GO + M97+BR8000
6241 | 6.0605.399 | AL T-Coolant HT Outlet HIHIHI | 521934 | 0 | no, GO + M97+BR8000
6252 | 6.0601.155 | AL T-Exhaust Transmitter Deviation | 4151 | 2 | no
6253 | 6.0601.157 | AL T-Exhaust HI Bank A | 4153 | 15 | no
6254 | 6.0601.159 | AL T-Exhaust HI Bank B | 4152 | 15 | no
6255 | 6.0605.599 | AL T-Coolant HT Outlet TD | 110 | 2 | no
6258 | 6.0611.501 | AL T-SplashOil Compartment 1 SD | 520395 | 11 | no
6259 | 6.0611.503 | AL T-SplashOil Compartment 2 SD | 520396 | 11 | no
6260 | 6.0611.505 | AL T-SplashOil Compartment 3 SD | 520397 | 11 | no
6261 | 6.0611.507 | AL T-SplashOil Compartment 4 SD | 520398 | 11 | no
6262 | 6.0611.509 | AL T-SplashOil Compartment 5 SD | 520399 | 11 | no
6263 | 6.0611.511 | AL T-SplashOil Compartment 6 SD | 520400 | 11 | no
6264 | 6.0611.513 | AL T-SplashOil Compartment 7 SD | 520401 | 11 | no
6265 | 6.0611.515 | AL T-SplashOil Compartment 8 SD | 520402 | 11 | no
6266 | 6.0611.517 | AL T-SplashOil Compartment 9 SD | 520403 | 11 | no
6267 | 6.0611.519 | AL T-SplashOil Compartment 10 SD | 520404 | 11 | no
6268 | 6.0611.521 | AL T-Splash Oil Compartment 1 HI | 520395 | 15 | no
6269 | 6.0611.523 | AL T-Splash Oil Compartment 2 HI | 520396 | 15 | no
6270 | 6.0611.525 | AL T-Splash Oil Compartment 3 HI | 520397 | 15 | no
6271 | 6.0611.527 | AL T-Splash Oil Compartment 4 HI | 520398 | 15 | no
6272 | 6.0611.529 | AL T-Splash Oil Compartment 5 HI | 520399 | 15 | no
6273 | 6.0611.531 | AL T-Splash Oil Compartment 6 HI | 520400 | 15 | no
6274 | 6.0611.533 | AL T-Splash Oil Compartment 7 HI | 520401 | 15 | no
6275 | 6.0611.535 | AL T-Splash Oil Compartment 8 HI | 520402 | 15 | no
6276 | 6.0611.537 | AL T-Splash Oil Compartment 9 HI | 520403 | 15 | no
6277 | 6.0611.539 | AL T-Splash Oil Compartment 10 HI | 520404 | 15 | no
6278 | 6.0611.541 | AL T-Splash Oil Compartment 1 HIHI | 520395 | 0 | no
6279 | 6.0611.543 | AL T-Splash Oil Compartment 2 HIHI | 520396 | 0 | no
6280 | 6.0611.545 | AL T-Splash Oil Compartment 3 HIHI | 520397 | 0 | no
6281 | 6.0611.547 | AL T-Splash Oil Compartment 4 HIHI | 520398 | 0 | no
6282 | 6.0611.549 | AL T-Splash Oil Compartment 5 HIHI | 520399 | 0 | no
6283 | 6.0611.551 | AL T-Splash Oil Compartment 6 HIHI | 520400 | 0 | no
6284 | 6.0611.553 | AL T-Splash Oil Compartment 7 HIHI | 520401 | 0 | no
6285 | 6.0611.555 | AL T-Splash Oil Compartment 8 HIHI | 520402 | 0 | no
6286 | 6.0611.557 | AL T-Splash Oil Compartment 9 HIHI | 520403 | 0 | no
6287 | 6.0611.559 | AL T-Splash Oil Compartment 10 HIHI | 520404 | 0 | no
6288 | 6.0611.561 | AL T-SplashOil LifeCycDrift 1 HI | 521871 | 15 | no
6289 | 6.0611.563 | AL T-SplashOil LifeCycDrift 2 HI | 521872 | 15 | no
6290 | 6.0611.565 | AL T-SplashOil LifeCycDrift 3 HI | 521873 | 15 | no
6291 | 6.0611.567 | AL T-SplashOil LifeCycDrift 4 HI | 521874 | 15 | no
6292 | 6.0611.569 | AL T-SplashOil LifeCycDrift 5 HI | 521875 | 15 | no
6293 | 6.0611.571 | AL T-SplashOil LifeCycDrift 6 HI | 521876 | 15 | no
6294 | 6.0611.573 | AL T-SplashOil LifeCycDrift 7 HI | 521877 | 15 | no
6295 | 6.0611.575 | AL T-SplashOil LifeCycDrift 8 HI | 521878 | 15 | no
6296 | 6.0611.577 | AL T-SplashOil LifeCycDrift 9 HI | 521879 | 15 | no
6297 | 6.0611.579 | AL T-SplashOil LifeCycDrift 10 HI | 521880 | 15 | no
6298 | 6.0611.581 | AL T-SplashOil LifeCycDrift 1 HIHI | 521871 | 0 | no
6299 | 6.0611.583 | AL T-SplashOil LifeCycDrift 2 HIHI | 521872 | 0 | no
6300 | 6.0611.585 | AL T-SplashOil LifeCycDrift 3 HIHI | 521873 | 0 | no
6301 | 6.0611.587 | AL T-SplashOil LifeCycDrift 4 HIHI | 521874 | 0 | no
6302 | 6.0611.589 | AL T-SplashOil LifeCycDrift 5 HIHI | 521875 | 0 | no
6303 | 6.0611.591 | AL T-SplashOil LifeCycDrift 6 HIHI | 521876 | 0 | no
6304 | 6.0611.593 | AL T-SplashOil LifeCycDrift 7 HIHI | 521877 | 0 | no
6305 | 6.0611.595 | AL T-SplashOil LifeCycDrift 8 HIHI | 521878 | 0 | no
6306 | 6.0611.597 | AL T-SplashOil LifeCycDrift 9 HIHI | 521879 | 0 | no
6307 | 6.0611.599 | AL T-SplashOil LifeCycDrift 10 HIHI | 521880 | 0 | no
6308 | 6.0613.011 | AL T-Exhaust HI before ETC Bank A | 520708 | 15
6309 | 6.0613.013 | AL T-Exhaust HI before ETC Bank B | 520709 | 15
6310 | 6.0611.601 | AL SplashOilCalibration not Possibl | 521936 | 31 | no
6400 | 6.0629.201 | AL_SCOL_LubeOil_RefillPump_Out | 522105 | 31 | BR8000
6410 | 6.0629.059 | AL_SD_Lev_LubeOil_A | 522106 | 11 | BR8000
6411 | 6.0629.061 | AL_SD_Lev_LubeOil_B | 522107 | 11 | BR8000
6412 | 6.0629.073 | AL_LO1_Lev_LubeOil | 522108 | 17 | BR8000
6413 | 6.0629.071 | AL_HI1_Lev_LubeOil | 522108 | 15 | BR8000
6430 | 6.0616.059 | AL_SD_T_ChAir_Compr_outl_A | 522110 | 11 | BR8000
6431 | 6.0616.399 | AL_HI1_T_ChAir_Compr_outl_A | 522110 | 15 | BR8000
6432 | 6.0616.499 | AL_HI2_T_ChAir_Compr_outl_A | 522110 | 0 | BR8000
6440 | 6.0617.059 | AL_SD_T_ChAir_Compr_outl_B | 522111 | 11 | BR8000
6441 | 6.0617.399 | AL_HI1_T_ChAir_Compr_outl_B | 522111 | 15 | BR8000
6442 | 6.0617.499 | AL_HI2_T_ChAir_Compr_outl_B | 522111 | 0 | BR8000
6460 | 6.0619.059 | AL_SD_T_Coolant_Cooler_Outl | 522093 | 11 | BR8000
6461 | 6.0619.399 | AL_HI1_T_Coolant_Cooler_Outl | 522093 | 15 | BR8000
6462 | 6.0619.499 | AL_HI2_T_Coolant_Cooler_Outl | 522093 | 0 | BR8000
6470 | 6.0624.059 | AL_SD_P_LubeOil_Last_Bearing | 522096 | 11 | BR8000
6471 | 6.0624.199 | AL_LO1_P_LubeOil_LastBearing | 522096 | 17 | BR8000
6472 | 6.0624.299 | AL_LO2_P_LubeOil_LastBearing | 522096 | 1 | BR8000
6473 | 6.0624.599 | AL_TD_P_LubeOil_LastBearing | 522096 | 2 | BR8000

## EMU9 CAN1P CAN2P Tx PCS5
Interface: Plant CAN PCS5 Transmit |  |  | 2023-08-31
ZKP Nr. | ZKP Name | Slot Nr. | English | Datatype | Einheit | Priority | Projekt | Nutzung auf
6.2500.044 | Engine Speed EMU9 | 1 | Engine Speed (EMU) | A | rpm | 500msec |  | EIM
6.2500.059 | Engine Overspeed Limit | 2 | LM UL Engine Speed (EMU) | A | rpm | 500msec |  | LOP
6.2500.198 | AL Crankshaft Speed HIHI | 3 | SS Overspeed | B | digit | 500msec |  | AIS IF
not used | not used | 4 | not used
not used | not used | 5 | not used
not used | not used | 6 | not used
6.0605.001 | T-Coolant HT outlet | 7 | T-Coolant (EMU) | A | degC | 1sec |  | EIM
6.0605.104 | T-Coolant HT outlet U1L | 8 | LM U1L T-Coolant (EMU) | A | degC | 1sec |  | LOP
6.0605.204 | T-Coolant HT outlet U2L | 9 | LM U2L T-Coolant (EMU) | A | degC | 1sec |  | LOP
6.0605.304 | T-Coolant HT outlet U3L | 10 | LM U3L T-Coolant (EMU) | A | degC | 1sec |  | LOP
6.0601.011 | Exhaust Gas Temperature Cylinder A1 | 11 | T-Exhaust A1 | A | degC | 1sec |  | EIM
6.0601.012 | Exhaust Gas Temperature Cylinder A2 | 12 | T-Exhaust A2 | A | degC | 1sec |  | EIM
6.0601.013 | Exhaust Gas Temperature Cylinder A3 | 13 | T-Exhaust A3 | A | degC | 1sec |  | EIM
6.0601.014 | Exhaust Gas Temperature Cylinder A4 | 14 | T-Exhaust A4 | A | degC | 1sec |  | EIM
6.0601.015 | Exhaust Gas Temperature Cylinder A5 | 15 | T-Exhaust A5 | A | degC | 1sec |  | EIM
6.0601.016 | Exhaust Gas Temperature Cylinder A6 | 16 | T-Exhaust A6 | A | degC | 1sec |  | EIM
6.0601.017 | Exhaust Gas Temperature Cylinder A7 | 17 | T-Exhaust A7 | A | degC | 1sec |  | EIM
6.0601.018 | Exhaust Gas Temperature Cylinder A8 | 18 | T-Exhaust A8 | A | degC | 1sec |  | EIM
6.0601.019 | Exhaust Gas Temperature Cylinder A9 | 19 | T-Exhaust A9 | A | degC | 1sec |  | EIM
6.0601.020 | Exhaust Gas Temperature Cylinder A10 | 20 | T-Exhaust A10 | A | degC | 1sec |  | EIM
6.0601.021 | Exhaust Gas Temperature Cylinder B1 | 21 | T-Exhaust B1 | A | degC | 1sec |  | EIM
6.0601.022 | Exhaust Gas Temperature Cylinder B2 | 22 | T-Exhaust B2 | A | degC | 1sec |  | EIM
6.0601.023 | Exhaust Gas Temperature Cylinder B3 | 23 | T-Exhaust B3 | A | degC | 1sec |  | EIM
6.0601.024 | Exhaust Gas Temperature Cylinder B4 | 24 | T-Exhaust B4 | A | degC | 1sec |  | EIM
6.0601.025 | Exhaust Gas Temperature Cylinder B5 | 25 | T-Exhaust B5 | A | degC | 1sec |  | EIM
6.0601.026 | Exhaust Gas Temperature Cylinder B6 | 26 | T-Exhaust B6 | A | degC | 1sec |  | EIM
6.0601.027 | Exhaust Gas Temperature Cylinder B7 | 27 | T-Exhaust B7 | A | degC | 1sec |  | EIM
6.0601.028 | Exhaust Gas Temperature Cylinder B8 | 28 | T-Exhaust B8 | A | degC | 1sec |  | EIM
6.0601.029 | Exhaust Gas Temperature Cylinder B9 | 29 | T-Exhaust B9 | A | degC | 1sec |  | EIM
6.0601.030 | Exhaust Gas Temperature Cylinder B10 | 30 | T-Exhaust B10 | A | degC | 1sec |  | EIM
6.0601.033 | Exhaust Gas Temp Average All | 31 | T-Exhaust Mean | A | degC | 1sec |  | EIM
6.0601.034 | T-Exhaust Limit L2L | 32 | LM U1L T-Exhaust | A | degC | 1sec |  | LOP
6.0601.035 | T-Exhaust Limit L1L | 33 | LM L1L T-Exhaust | A | degC | 1sec |  | LOP
6.0601.036 | T-Exhaust Limit U1L | 34 | LM U2L T-Exhaust | A | degC | 1sec |  | LOP
6.0601.037 | T-Exhaust Limit U2L | 35 | LM L2L T-Exhaust | A | degC | 1sec |  | LOP
6.0601.042 | T-Exhaust Average Error | 36 | T-Exhaust Mean Failure | B | digit | 1sec |  | LOP
6.0601.031 | Exhaust Gas Temp Average Bank A | 37 | T-Exhaust Mean Bank A | A | degC | 1sec
6.0601.032 | Exhaust Gas Temp Average Bank B | 38 | T-Exhaust Mean Bank B | A | degC | 1sec
6.0602.011 | T-Bearing Crankshaft 1 | 39 | T-Bearing 1 | A | degC | 1sec |  | EIM
6.0602.012 | T-Bearing Crankshaft 2 | 40 | T-Bearing 2 | A | degC | 1sec |  | EIM
6.0602.013 | T-Bearing Crankshaft 3 | 41 | T-Bearing 3 | A | degC | 1sec |  | EIM
6.0602.014 | T-Bearing Crankshaft 4 | 42 | T-Bearing 4 | A | degC | 1sec |  | EIM
6.0602.015 | T-Bearing Crankshaft 5 | 43 | T-Bearing 5 | A | degC | 1sec |  | EIM
6.0602.016 | T-Bearing Crankshaft 6 | 44 | T-Bearing 6 | A | degC | 1sec |  | EIM
6.0602.017 | T-Bearing Crankshaft 7 | 45 | T-Bearing 7 | A | degC | 1sec |  | EIM
6.0602.018 | T-Bearing Crankshaft 8 | 46 | T-Bearing 8 | A | degC | 1sec |  | EIM
6.0602.019 | T-Bearing Crankshaft 9 | 47 | T-Bearing 9 | A | degC | 1sec |  | EIM
6.0602.020 | T-Bearing Crankshaft 10 | 48 | T-Bearing 10 | A | degC | 1sec |  | EIM
6.0602.021 | T-Bearing Crankshaft 11 | 49 | T-Bearing 11 | A | degC | 1sec |  | EIM
6.0602.010 | T-Bearing Crankshaft Average | 50 | T-Bearing Mean | A | degC | 1sec |  | EIM
6.0602.024 | T-Bearing Average Limit U1L | 51 | UL T-Bearing Mean | A | degC | 1sec |  | EIM
not used | not used | 52 | not used
6.0602.022 | T-Bearing Crankshaft Limit U1L | 53 | LM U1L T-Bearing | A | degC | 1sec |  | LOP
6.0602.023 | T-Bearing Crankshaft Limit U2L | 54 | LM U2L T-Bearing | A | degC | 1sec |  | LOP
6.0602.009 | T-Bearing Average Error | 55 | T-Bearing Mean Failure | B | digit | 1sec |  | LOP
6.0611.021 | Temperature Splash Oil Comp 1 | 56 | T-Splash Oil B1 | A | degC | 500msec |  | LOP
6.0611.022 | Temperature Splash Oil Comp 2 | 57 | T-Splash Oil B2 | A | degC | 500msec |  | LOP
6.0611.023 | Temperature Splash Oil Comp 3 | 58 | T-Splash Oil B3 | A | degC | 500msec |  | LOP
6.0611.024 | Temperature Splash Oil Comp 4 | 59 | T-Splash Oil B4 | A | degC | 500msec |  | LOP
6.0611.025 | Temperature Splash Oil Comp 5 | 60 | T-Splash Oil B5 | A | degC | 500msec |  | LOP
6.0611.026 | Temperature Splash Oil Comp 6 | 61 | T-Splash Oil B6 | A | degC | 500msec |  | LOP
6.0611.027 | Temperature Splash Oil Comp 7 | 62 | T-Splash Oil B7 | A | degC | 500msec |  | LOP
6.0611.028 | Temperature Splash Oil Comp 8 | 63 | T-Splash Oil B8 | A | degC | 500msec |  | LOP
6.0611.029 | Temperature Splash Oil Comp 9 | 64 | T-Splash Oil B9 | A | degC | 500msec |  | LOP
6.0611.030 | Temperature Splash Oil Comp 10 | 65 | T-Splash Oil B10 | A | degC | 500msec |  | LOP
6.0611.061 | Splash Oil Comp Limit U1L | 66 | LM U1L T-Splash Oil | A | degC | 500msec |  | LOP
6.0611.062 | Splash Oil Comp Limit U2L | 67 | LM U2L T-Splash Oil | A | degC | 500msec |  | LOP
6.0611.020 | Splash Oil Temperature Average | 68 | T-Splash Oil Mean | A | degC | 500msec |  | LOP
6.0611.019 | Splash Oil Average Error | 69 | T-Splash Oil Mean Failure | B | digit | 1sec |  | LOP
6.0633.001 | P_Raw_Water_Pump_Outlet | 70 | P-Raw Water | A | bar | 500msec |  | LOP
6.0633.104 | P_Raw_Water_Pump_Outl_LO1 | 71 | LM L1L P Raw Water | A | bar | 500msec |  | EIM
72
73
not used | reserved U Boot | 74
not used | reserved U Boot | 75
not used | reserved U Boot | 76
not used | reserved U Boot | 77
not used | reserved U Boot | 78
not used | reserved U Boot | 79
not used | reserved U Boot | 80
6.0621.013 | FbEMUStartingProcedure | 81 | Feedback Starting Procedure | A | digit |  |  | EIM
6.0014.001 | EMU9 Stop Engine | 82 | Security Shutdown | B | digit | 100msec |  | EIM,AIS+IF
6.0014.001 | EMU9 Stop Engine | 83 | Stop Activated | B | digit | 100msec |  | ECU
6.0010.034 | EMU9 Info Text | 84 | FSW Identification | A | digit | 1sec |  | LOP
6.0612.002 | Sensor Configuration Page 1 | 85 | EMU Sensor Configuration 1 | A | digit | 1sec |  | EIM
6.0612.003 | Sensor Configuration Page 2 | 86 | EMU Sensor Configuration 2 | A | digit | 1sec |  | EIM
6.0010.026 | EMU9 rolling alarm number | 87 | Error Code EMU | A | digit | 1sec |  | LOP
6.0012.001 | EMU9 Device Temperature | 88 | EMU Gerätetemperatur | A | digit | 1sec |  | LOP
6.0011.001 | EMU9 Power Supply Voltage | 89 | EMU Betriebsspannung | A | digit | 1sec |  | LOP
not used | not used | 90
6.0010.033 | EMU9 Security Shutdown Expected | 91 | EMU Security Shutdown Expected | B | digit | 1sec |  | EIM,AIS+IF
6.0010.035 | EMU9 Power Reduction Expected | 92 | EMU Power Reduction Expected | B | digit | 1sec |  | EIM,AIS+IF
not used | reserved U Boot | 93
not used | reserved U Boot | 94
not used | reserved U Boot | 95
not used | reserved U Boot | 96
6.0601.054 | HI1 T-Exh Averale All Cyl | 97 | LM U1L T-Exh Average | A | degC | 1sec |  | LOP
6.0601.064 | HI2 T-exh Average All Cyl | 98 | LM U2L T-Exh Average | A | degC | 1 sec |  | LOP
6.0633.204 | P_Raw_Water_Pump_Outlet_LO2 | 99 | LM L2LP Raw Water | A | bar | 500msec |  | LOP
6.0632.001 | P_Raw_Water_Pump_Inlet | 100 | P-Raw Water | A | bar | 500msec |  | LOP
6.0632.104 | P_Raw_Water_Pump_Inlet_ LO1 | 101 | LM LO1 P-Raw Water | A | bar | 500msec |  | LOP
6.0619.001 | T_Coolent_Cooler_Outl | 102 | T_coolant_af_cooler | A | degC | 500msec |  | LOP
6.0619.304 | T_Coolent_Cooler_Outl_HI1 | 103 | LM U1L T_coolant_af_cooler | A | degC | 500msec |  | LOP
6.0619.404 | T_Coolent_Cooler_Outl_HI2 | 104 | LM U2L T_coolant_at_cooler | A | degC | 500msec |  | LOP
6.0624.001 | P_Oil_Last_Bearing | 105 | P-Lube Oil Last Bearing (EMU) | A | bar | 500msec |  | LOP
6.0624.304 | MonLim_P_Oil_Last_Bearing_LO1 | 106 | LM L1L -Lube Oil LastBearing | A | bar | 500msec |  | LOP
6.0624.404 | MonLim_P_Oil_Last_Bearing_LO2 | 107 | LM L2L -Lube Oil LastBearing | A | bar | 500msec |  | LOP
not used | not used | 108
not used | not used | 109
not used | not used | 110
not used | not used | 111
not used | not used | 112
6.0629.004 | Lev_LubeOil_avg_Filtered | 113 | Level_LubeOil_OilPan | A | mm | 1 sec |  | LOP
6.0629.021 | MoLim_Lev_LubeOil_HI1 | 114 | LM HI1 Lev_LubeOil_OilPan | A | mm | 1 sec |  | LOP
6.0629.022 | MoLim_Lev_LubeOil_LO1 | 115 | LM LO1 Lev_LubeOil_OilPan | A | mm | 1 sec |  | LOP
6.0629.100 | Cmd_LubeOil_RefillPump | 116 | CMD Oil Refill Pump | B | digit | 1 sec |  | LOP
6.0628.001 | Cmd_externRawWaterPump | 117 | CMD ExternalRawWaterPump | B | digit | 1 sec |  | LOP
6.0631.001 | Cmd_RawWater_Inductor | 118 | CMD See Water Inductor | B | digit | 1 sec |  | LOP

## EMU9 CAN1P CAN2P Rx PCS5
Interface: Plant CAN PCS5 Receive
Capsize Active added, Simulate SD EXHT Temperature
ZKP Nummer | ZKP Name | Slot Nr. | English | Datatype | Einheit | Quelle
|  | 800 | Emergency Stop | B | digit | EIM
6.0014.009 | OverspeedTest | 801 | Request Test Overspeed | B | digit | MMS-IF
6.0621.001 | CommandTurnStart | 802 | Cmd TurnStart | A | digit | EIM
6.0014.010 | OverrideRequestedPlant | 803 | Request Override | B | digit | EIM
not used | not used | 804 | not used | B | digit | MMS-IF
not used | not used | 805 | not used | B | digit | Test Bench
6.0629.010 | PreLube_Oil_PumpON | 806 | Pre lube oil pump ON | B | digit | EIM
807
808
809
810
811
812
813
814
815
816
817
818
819
820
821
822
823
824
825
826
827
828
829
830
831
832
833
834
835
836
837
838
839
840
841
842
843
844
845
846
847
848
849
850
851
852
853
854
855
856
857
858
859
860
861
862
863
864
865
866
867
868
869
870
871
872
873
874
875
876
877
878
879
880
881
882
883
884
885
886
887
888
889
890
891
892
893
894
895
896
897
898
899
900
901
902
903
904
905
906
907
908
909
910
911
912
913
914
915
916
917
918
919
920
921
922
923
924
925
926
927
928
929
930
931
932
933
934
935
936
937
938
939
940
941
942
943
944
945
946
947
948
949
950
951
952
953
954
955
956
957
958
959
960
961
962
963
964
965
966
967
968
969
970
971
972
973
974
975
976
977
978
979
980
981
982
983
984
985
986
987
988
989
990
991
992
993
994
995
996
997
998
999

## SCP
| Sensor Configuration Page 1 |  |  | Sensor Configuration Page 2
Bit 0 | Reserved MD/SD |  | Bit 0 | Reserved MD/SD
Bit 1 | Exhaust Temp Cyl A1 | 6.0601.011 | Bit 1 | Spalsh Oil Temp Compartment 1 | 6.0611.021
Bit 2 | Exhaust Temp Cyl A2 | 6.0601.012 | Bit 2 | Spalsh Oil Temp Compartment 2 | 6.0611.022
Bit 3 | Exhaust Temp Cyl A3 | 6.0601.013 | Bit 3 | Spalsh Oil Temp Compartment 3 | 6.0611.023
Bit 4 | Exhaust Temp Cyl A4 | 6.0601.014 | Bit 4 | Spalsh Oil Temp Compartment 4 | 6.0611.024
Bit 5 | Exhaust Temp Cyl A5 | 6.0601.015 | Bit 5 | Spalsh Oil Temp Compartment 5 | 6.0611.025
Bit 6 | Exhaust Temp Cyl A6 | 6.0601.016 | Bit 6 | Spalsh Oil Temp Compartment 6 | 6.0611.026
Bit 7 | Exhaust Temp Cyl A7 | 6.0601.017 | Bit 7 | Spalsh Oil Temp Compartment 7 | 6.0611.027
Bit 8 | Exhaust Temp Cyl A8 | 6.0601.018 | Bit 8 | Spalsh Oil Temp Compartment 8 | 6.0611.028
Bit 9 | Exhaust Temp Cyl A9 | 6.0601.019 | Bit 9 | Spalsh Oil Temp Compartment 9 | 6.0611.029
Bit 10 | Exhaust Temp Cyl A10 | 6.0601.020 | Bit 10 | Spalsh Oil Temp Compartment 10 | 6.0611.030
Bit 11 | Exhaust Temp Cyl B1 | 6.0601.021 | Bit 11 | T-Coolant HT outlet | 6.0605.001
Bit 12 | Exhaust Temp Cyl B2 | 6.0601.022 | Bit 12 | P Raw Water Pump Outlet | 6.0603.001
Bit 13 | Exhaust Temp Cyl B3 | 6.0601.023 | Bit 13 | reserved
Bit 14 | Exhaust Temp Cyl B4 | 6.0601.024 | Bit 14 | reserved
Bit 15 | Exhaust Temp Cyl B5 | 6.0601.025 | Bit 15 | reserved
Bit 16 | Exhaust Temp Cyl B6 | 6.0601.026 | Bit 16 | reserved
Bit 17 | Exhaust Temp Cyl B7 | 6.0601.027 | Bit 17 | reserved
Bit 18 | Exhaust Temp Cyl B8 | 6.0601.028 | Bit 18 | Engine Speed Crankshaft | 6.2500.034
Bit 19 | Exhaust Temp Cyl B9 | 6.0601.029 | Bit 19 | T-Bearing Crankshaft 1 | 6.0602.011
Bit 20 | Exhaust Temp Cyl B10 | 6.0601.030 | Bit 20 | T-Bearing Crankshaft 2 | 6.0602.012
Bit 21 | reserved |  | Bit 21 | T-Bearing Crankshaft 3 | 6.0602.013
Bit 22 | T_Coolant_Cooler_Outlet | 6.0619.001 | Bit 22 | T-Bearing Crankshaft 4 | 6.0602.014
Bit 23 | P Raw Water Pump Inlet | 6.0623.001 | Bit 23 | T-Bearing Crankshaft 5 | 6.0602.015
Bit 24 | Lube Oil Level | 6.0629.004 | Bit 24 | T-Bearing Crankshaft 6 | 6.0602.016
Bit 25 | Cmd LubeOil RefillPump | 6.0629.100 | Bit 25 | T-Bearing Crankshaft 7 | 6.0602.017
Bit 26 | Cmd external Raw Water Pump | 6.0628.001 | Bit 26 | T-Bearing Crankshaft 8 | 6.0602.018
Bit 27 | Cmd Inductor Pump | 6.0631.001 | Bit 27 | T-Bearing Crankshaft 9 | 6.0602.019
Bit 28 | unused |  | Bit 28 | T-Bearing Crankshaft 10 | 6.0602.020
Bit 29 | unused |  | Bit 29 | T-Bearing Crankshaft 11 | 6.0602.021
Bit 30 | unused |  | Bit 30 | P_LubeOil_LastBearing | 6.0624.001
Bit 31 | unused/reserved |  | Bit 31 | unused/reserved

## EMU9 IO Interface
Interface I/O
Last Update |  | 2025-04-22
|  |  | BR8000 |  | BR1163 |  | Activation Parameter
Connector | Type | Channel Name | Function | Sensor/Actor | Function | Sensor/Actor | ZKP | Nme
X31 | Output | PWM_CM1 | CMD extern_RawWater_Pump |  | unused | -
X31 | Output | PWM_CM2 | unused | - | unused | -
X31 | Output | PWM_CM3 | HW Emergency Stop | EIM | HW Emergency Stop | EIM | 6.2500.080 | Activation of Engine Speed measur.
X31 | Output | PWM_CM4 | CMD LubeOil_Refill_Pump | X-S OEL Nachfüllpumpe | unused | -
X31 | Output | PWM_CM5 | CMD RawWater_Inductor | - | CMD RawWater_Inductor | -
X31 | Input | IGI_IN | Ignition |  | Ignition | -
X31 | Input | DI1 | unused | - | unused | -
X31 | Input | DI2 | unused | - | unused | -
X31 | Input | TPI32 | unused | - | unused | -
X32 | Input | TPI1 | T- Splash Oil Compartment 1 | -40…+850°C | T- Splash Oil Compartment 1 | -40…+850°C | 6.0611.001 | Activation of T-Splash Oil Monitoring
X32 | Input | TPI2 | T- Splash Oil Compartment 2 | -40…+850°C | T- Splash Oil Compartment 2 | -40…+850°C
X32 | Input | TPI3 | T- Splash Oil Compartment 3 | -40…+850°C | T- Splash Oil Compartment 3 | -40…+850°C
X32 | Input | TPI4 | T- Splash Oil Compartment 4 | -40…+850°C | T- Splash Oil Compartment 4 | -40…+850°C
X32 | Input | TPI5 | T- Splash Oil Compartment 5 | -40…+850°C | T- Splash Oil Compartment 5 | -40…+850°C
X32 | Input | TPI6 | T- Splash Oil Compartment 6 | -40…+850°C | T- Splash Oil Compartment 6 | -40…+850°C
X32 | Input | TPI7 | T- Splash Oil Compartment 7 | -40…+850°C | T- Splash Oil Compartment 7 | -40…+850°C
X32 | Input | TPI8 | T- Splash Oil Compartment 8 | -40…+850°C | T- Splash Oil Compartment 8 | -40…+850°C
X32 | Input | TPI9 | T- Splash Oil Compartment 9 | -40…+850°C | T- Splash Oil Compartment 9 | -40…+850°C
X32 | Input | TPI10 | T- Splash Oil Compartment 10 | -40…+850°C | T- Splash Oil Compartment 10 | -40…+850°C
X32 | Input | TPI11 | T- Bearing 1 | -40…+850°C | T- Bearing 1 | -40…+850°C | 6.0602.054 | MonConf_T_Bearing_Crankshaft
X32 | Input | TPI12 | T- Bearing 2 | -40…+850°C | T- Bearing 2 | -40…+850°C
X32 | Input | TPI13 | T- Bearing 3 | -40…+850°C | T- Bearing 3 | -40…+850°C
X32 | Input | TPI14 | T- Bearing 4 | -40…+850°C | T- Bearing 4 | -40…+850°C
X32 | Input | TPI15 | T- Bearing 5 | -40…+850°C | T- Bearing 5 | -40…+850°C
X32 | Input | TPI16 | T- Bearing 6 | -40…+850°C | T- Bearing 6 | -40…+850°C
X32 | Input | TPI17 | T- Bearing 7 | -40…+850°C | T- Bearing 7 | -40…+850°C
X32 | Input | TPI18 | T- Bearing 8 | -40…+850°C | T- Bearing 8 | -40…+850°C
X32 | Input | TPI19 | T- Bearing 9 | -40…+850°C | T- Bearing 9 | -40…+850°C
X32 | Input | TPI20 | T- Bearing 10 | -40…+850°C | T- Bearing 10 | -40…+850°C
X32 | Input | TPI21 | T- Bearing 11 | -40…+850°C | T- Bearing 11 | -40…+850°C
X32 | Input | TPI22 | P-Raw Water Pump Inlet | 0,5-4,5bar abs | unused | - | 6.0632.052 | MonConf_p_RawWater_Inlet
X32 | Input | TPI23 | LubeOil_Level A | 0 -500mm | unused | - | 6.0629.052 | MonConf_LevLubeOil
X32 | Input | TPI24 | T-Coolant HT Outlet (PT1000) | -40…+850°C | T-Coolant HT Outlet (PT1000) | -40…+850°C | 6.0605.054 | MonConf_T_CoolantHT_Outlet
X32 | Input | TPI25 | P-Lube Oil last Bearing | 0 … 15 bar/rel | P-Lube Oil last Bearing | 0 … 15 bar/rel | 6.0624.053 | MonConf_p_LubeOil_LastBearing
X32 | Input | TPI26 | LubeOil_Level B | 0 - 500mm | unused | - | 6.0629.052 | MonConf_LevLubeOil
X32 | Input | TPI27 | P-Raw Water Pump Outlet | 0…6 bar rel. | P-Raw Water Pump Outlet | 0…6 bar rel. | 6.0633.052 | MonConf_p_RawWater_Outlet
X32 | Input | TPI28 | T-Coolant cooler outlet (PT1000) | -40…+850°C | T-Coolant cooler outlet (PT1000) | -40…+850°C | 6.0619.052 | MonConf_T_Coolant_Cooler_Outlet
X32 | Input | TPI29 | T_ChAir_Compr_outl_A | -40°C…900°C | unused | - | 6.0616.052 | MonConf_T_ChAir_Compr_Outl_A
X32 | Input | TPI30 | T_ChAir_Compr_outl_B | -40°C…900°C | unused | - | 6.0617.052 | MonConf_T_ChAir_Compr_Outl_B
X32 | Input | TPI31 | Engine Speed Crankshaft | 0…3000 rpm/HAL | Engine Speed Crankshaft | 0…3000 rpm/HAL | 6.2500.080 | Activation of Engine Speed measur.
X32 | Input | TKI1 | Exhaust Temperature Cyl A1 | -40...+1100°C | Exhaust Temperature Cyl A1 | -40...+1100°C | 6.0601.001 | Activation of T-Exht Monitoring
X32 | Input | TKI2 | Exhaust Temperature Cyl A2 | -40...+1100°C | Exhaust Temperature Cyl A2 | -40...+1100°C
X32 | Input | TKI3 | Exhaust Temperature Cyl A3 | -40...+1100°C | Exhaust Temperature Cyl A3 | -40...+1100°C
X32 | Input | TKI4 | Exhaust Temperature Cyl A4 | -40...+1100°C | Exhaust Temperature Cyl A4 | -40...+1100°C
X32 | Input | TKI5 | Exhaust Temperature Cyl A5 | -40...+1100°C | Exhaust Temperature Cyl A5 | -40...+1100°C
X32 | Input | TKI6 | Exhaust Temperature Cyl A6 | -40...+1100°C | Exhaust Temperature Cyl A6 | -40...+1100°C
X32 | Input | TKI7 | Exhaust Temperature Cyl A7 | -40...+1100°C | Exhaust Temperature Cyl A7 | -40...+1100°C
X32 | Input | TKI8 | Exhaust Temperature Cyl A8 | -40...+1100°C | Exhaust Temperature Cyl A8 | -40...+1100°C
X32 | Input | TKI9 | Exhaust Temperature Cyl A9 | -40...+1100°C | Exhaust Temperature Cyl A9 | -40...+1100°C
X32 | Input | TKI10 | Exhaust Temperature Cyl A10 | -40...+1100°C | Exhaust Temperature Cyl A10 | -40...+1100°C
X32 | Input | TKI11 | Exhaust Temperature Cyl B1 | -40...+1100°C | Exhaust Temperature Cyl B1 | -40...+1100°C
X32 | Input | TKI12 | Exhaust Temperature Cyl B2 | -40...+1100°C | Exhaust Temperature Cyl B2 | -40...+1100°C
X32 | Input | TKI13 | Exhaust Temperature Cyl B3 | -40...+1100°C | Exhaust Temperature Cyl B3 | -40...+1100°C
X32 | Input | TKI14 | Exhaust Temperature Cyl B4 | -40...+1100°C | Exhaust Temperature Cyl B4 | -40...+1100°C
X32 | Input | TKI15 | Exhaust Temperature Cyl B5 | -40...+1100°C | Exhaust Temperature Cyl B5 | -40...+1100°C
X32 | Input | TKI16 | Exhaust Temperature Cyl B6 | -40...+1100°C | Exhaust Temperature Cyl B6 | -40...+1100°C
X32 | Input | TKI17 | Exhaust Temperature Cyl B7 | -40...+1100°C | Exhaust Temperature Cyl B7 | -40...+1100°C
X32 | Input | TKI18 | Exhaust Temperature Cyl B8 | -40...+1100°C | Exhaust Temperature Cyl B8 | -40...+1100°C
X32 | Input | TKI19 | Exhaust Temperature Cyl B9 | -40...+1100°C | Exhaust Temperature Cyl B9 | -40...+1100°C
X32 | Input | TKI20 | Exhaust Temperature Cyl B10 | -40...+1100°C | Exhaust Temperature Cyl B10 | -40...+1100°C
X32 | Input | FASI1 | unused | - | unused | - |  | Activation of Engine Speed measur.
X32 | Input | FASI2 | unused | - | unused | -