## Title
MMS Fehlercodeliste / Alarmliste - Namen ¦¦ ECS Error Code List - Names
Description | This list contains all error codes that may occur in any system variant of any EngineControlSystem (ECS). This includes the ECS devices ECU7, ECU8, ECU9 Diesel, ECU9 Gas, EXU_ESD, EXU_EMU9, EXU_CPM, SXU. Any such device and software may only set a subset of these error codes.
Reference Documents
Document Specific Configuration Attributes | Configuration-ID: Entwicklungsphase: Konfigurationsklasse: K-Steuerungsgrad: Vertraulichkeitsgrad: Dokument-Eigner: | TDC/MMS-001/21 Dokument Uwe Kunkel
Revision History
Issue No. | Changes, Remarks |  | Author | Date | Reference
0.1 | first version under configmanagement. State 18.12.2020 |  | Uwe Kunkel | 2021-02-26
0.2 | Config-ID corrected. New Alarms 1990 - 2007 added, SPN/FMI information updated |  | Uwe Kunkel | 2021-03-04
0.3 | Incorporate ECU9_Diesel_Rail CR 1335225 |  | Uwe Kunkel | 2021-08-30 | WI_1317393
0.4 | Correct FMI of Alarms 1877 and 1878 and SPN of Alarm 1987 missed in last update |  | Uwe Kunkel | 2021-09-17 | WI_1317393
0.5 | Added new ECU Alarms 2017 to 2026, changed Name of 1591, added DTC to 986 |  | Uwe Kunkel | 2021-12-17 | WI_1495780
0.6 | Added new ECU Alarms 2027 and 2028. Corrected typo in SPN for Alarm 2014 |  | Uwe Kunkel | 2022-01-20 | WI_1500612
0.7 | Corrected FMI of alarm 1371 to match 1370 |  | Uwe Kunkel | 2021-01-26 | CR_1536623
0.8 | Added DTC for Alarms 518, 995, 1587, 2017, 2029 and 2030. Added Alarms 518, 2029 and 2030 |  | Uwe Kunkel | 2022-10-20 | CR_1548356
0.9 | Added Alarms 516, 591, 592, 1995, 1998, 1999, 2031 - 2054 (mainly Treefrog) |  | Uwe Kunkel | 2022-11-10
0.10 | Added DTCs for Alarms of 0.9 Added SPN search tab. Added Bitcoded Alarminformation with SPN/FMI and extended the Failure Code search to display all additional information. AKM alarms (from 9000) added ESD and EMU9 DTCs updated Corrected Bitnumbering for Alarms 1884ff |  | Uwe Kunkel | 2022-12-07
0.11 | Added Alarms 2056 (Gas/AKM) and 2057 (Treefrog) |  | Uwe Kunkel | 2023-01-18
0.12 | Added Alarms 2059 - 2064 (Gas) |  | Uwe Kunkel | 2023-01-23
0.13 | Correct SPN of alarm 2053 |  | Uwe Kunkel | 2023-01-27
0.14 | Updated SPN/FMI after J1939 board. Proprietary SPNs for Alarms 591, 592, 2031, 2034 and 2035 pending. Blue markings for changes since 0.8 |  | Uwe Kunkel | 2023-02-01
0.15 | Fix Description of alarm 1800. Blue markings for changes since 0.8 |  | Uwe Kunkel | 2023-02-07
0.16 | Update Alarms 2056, 2060, 2061, 2062 and 2064 |  | Uwe Kunkel | 2023-03-21
0.17 | Added Alarms 2065 - 2070 |  | Uwe Kunkel | 2023-05-12
0.18 | Changed SPN of Alarms 730, 1473 and 1474 to standard for Dolphin, Corrected FMI of Alarm 729 and 1743 (Dolphin) Added SPN/FMI of Alarms 1694, 2058, 1059 and 2063 (ECU9Gas) |  | Uwe Kunkel | 2023-06-29 | CR_1610748
0.19 | Changed FMI of 1743 back to 0, as the three-level alarm is for GO only and handled by the LOP |  | Uwe Kunkel | 2023-07-11
0.20 | Add SPN/FMI to Alarm 1764, added Alarm 2071 (ECU9Gas) |  | Uwe Kunkel | 2023-07-13
0.21 | Add Alarm-PV to alarms 478 and 479 |  | Uwe Kunkel | 2023-08-31 | CR_2353132
0.22 | Add new alarms for Dachshund, Antelope and Gas (2072 - 2120) |  | Uwe Kunkel | 2024-01-16
0.23 | Added more new alarms (2021 - 2030) |  | Uwe Kunkel | 2024-03-11
0.24 | Add new alarms for Dachshund (2131 - 2134) and missing EMU9 alarms. Removed EMU Alarms 6800ff (Never used and removed from EDW) Blue markings for changes since 0.21 |  | Uwe Kunkel | 2024-04-08
0.25 | Add new alarms for Dachshund and Gas (2135 - 2153). Blue markings for changes since 0.21 Add SPN/FMI for EMU9 alarms |  | Uwe Kunkel | 2024-07-29
0.26 | Removed ECU Alarms 2103, 2104, 2131, 2132 and 2133. Alarms already existed and are used instead (220, 1003, 419, 434 and 435) |  | Uwe Kunkel | 2024-08-13 | CR_3776020
0.27 | Add new EIM Alarms 8038 - 8044 |  | Uwe Kunkel | 2024-08-20
0.28 | Add missing AKM alarms: 9050, 9051, 9151, 9152, 9171-9190, 9428, 9429 Add new ECU4 obsolescence alarms 537 (506 has a changed name in v2) Add SPN/FMI information for ECU9 Gas Add new Dolphin SP2 alarms Add new Bluewhale alarms for EGAT Monitoring Add new ECU9 Retrofit Alarme |  | Uwe Kunkel | 2025-04-16
0.29 | Add missing alarms 2166 and 2195 |  | Uwe Kunkel | 2025-07-11
0.30 | Add missing ECU4 Retrofit alarms 198 and 199 |  | Uwe Kunkel | 2025-11-07
0.31 | Add new Alarms 2196 - 2200 (Pollux), 2201 (LargeEngine) and 2202 (2.8 SP5) |  | Uwe Kunkel | 2025-11-19

## MMS Alarms - Names
MMS Fehlercodeliste / Alarmliste - Namen ¦¦ ECS Error Code List - Names
Diese Liste enthält alle Alarme, die in einer jeden Variante eines MotorManagementSystems (MMS) auftreten können. Dies beinhaltet die Steuergeräte ECU7, ECU8, ECU9 Diesel, ECU9 Gas, EXU_ESD, EXU_EMU9, EXU_CPM, SXU. Jede Gerät für sich mit ihrer Software kann nur einen Teil dieser Alarme erzeugen.
This list contains all error codes that may occur in any system variant of any EngineControlSystem (ECS). This includes the ECS devices ECU7, ECU8, ECU9 Diesel, ECU9 Gas, EXU_ESD, EXU_EMU9, EXU_CPM, SXU. Any such device and software may only set a subset of these error codes.
|  |  | Changes are marked blue | Datum / Date see Title page
Alarm Nr. / Error Code | Parameter z.k.p.-Nr. | PV z.k.p.-Nr. | Name (English) | Name (Deutsch) | J1939 SPN | J1939 FMI | Auslösenden Funktion / triggerin function | Comment
3 | 2.0122.931 | 2.0122.911 | HI T-Fuel | HI T-Kraftstoff | 174 | 15 | Messstellen_Mon_Prot_Neu_AbFSW_2_4_ECU9
4 | 2.0122.932 | 2.0122.912 | SS T-Fuel | SS T-Kraftstoff | 174 | 0 | Messstellen_Mon_Prot_Neu_AbFSW_2_4_ECU9
5 | 2.0121.931 | 2.0121.911 | HI T-Charge Air | HI T-Ladeluft | 105 | 15 | Messstellen_Mon_Prot_Neu_AbFSW_2_4_ECU9
6 | 2.0121.932 | 2.0121.912 | SS T-Charge Air | SS T-Ladeluft | 105 | 0 | Messstellen_Mon_Prot_Neu_AbFSW_2_4_ECU9
9 | 2.0124.931 | 2.0124.911 | HI T-Coolant Intercooler | HI T-Kuehlmittel Intercooler | 52 | 15 | Messstellen_Mon_Prot_Neu_AbFSW_2_4_ECU9
10 | 2.0124.932 | 2.0124.912 | SS T-Coolant Intercooler | SS T-Kuehlmittel Intercooler | 52 | 0 | Messstellen_Mon_Prot_Neu_AbFSW_2_4_ECU9
15 | 2.0100.921 | 2.0100.901 | LO P-Lube Oil | LO P-Schmieröl | 100 | 17 | Messstellen_Mon_Prot_Neu_AbFSW_2_4_ECU9
16 | 2.0100.922 | 2.0100.902 | SS P-Lube Oil | SS P-Schmieröl | 100 | 1 | Messstellen_Mon_Prot_Neu_AbFSW_2_4_ECU9
19 | 2.0126.931 | 2.0126.911 | HI T-Exhaust A | HI T-Abgas A | 2434 | 15 | Messstellen_Mon_Prot_Neu_AbFSW_2_4_ECU9
20 | 2.0126.932 | 2.0126.912 | SS T-Exhaust A | SS T-Abgas A | 2434 | 0 | Messstellen_Mon_Prot_Neu_AbFSW_2_4_ECU9
21 | 2.0127.931 | 2.0127.911 | HI T-Exhaust B | HI T-Abgas B | 2433 | 15 | Messstellen_Mon_Prot_Neu_AbFSW_2_4_ECU9
22 | 2.0127.932 | 2.0127.912 | SS T-Exhaust B | SS T-Abgas B | 2433 | 0 | Messstellen_Mon_Prot_Neu_AbFSW_2_4_ECU9
23 | 2.0152.921 | 2.0152.901 | LO Coolant Level | LO Kuehlmittel Niveau | 111 | 17
24 | 2.0152.912 | 2.0152.902 | SS Coolant Level | SS Kuehlmittel Niveau | - | -
25 | 2.0154.931 | 2.0154.911 | HI P-Diff-Lube Oil | HI P-Diff-Schmieröl | 99 | 15 | Messstellen_Mon_Prot_Neu_AbFSW_2_4_ECU9
26 | 2.0154.932 | 2.0154.912 | SS P-Diff-Lube Oil | SS P-Diff-Schmieröl | 99 | 0 | Messstellen_Mon_Prot_Neu_AbFSW_2_4_ECU9
27 | 2.0151.931 | 2.0151.911 | HI Level Leakage Fuel | HI Niveau Leckkraftstoff | 1239 | 15 | Messstellen_Mon_Prot_Neu_AbFSW_2_4_ECU9
29 | 1.8004.206 | 1.8000.078 | HI ETC Idle Speed too High | HI ATL Trudeldrehzahl zu hoch | 521432 | 31
30 | 2.2510.932 | 2.2510.912 | SS Engine Overspeed | SS Motor Ueberdrehzahl | 190 | 0 | Messstellen_Mon_Prot_Neu_AbFSW_2_4_ECU9
31 | 2.3011.931 | 2.3012.911 | HI ETC1 Overspeed | HI ATL1 Überdrehzahl | 103 | 15 | Messstellen_Mon_Prot_Neu_AbFSW_2_4_ECU9
32 | 2.3012.932 | 2.3012.912 | SS ETC1 Overspeed | SS ATL1 Ueberdrehzahl | 103 | 16 | Messstellen_Mon_Prot_Neu_AbFSW_2_4_ECU9
33 | 2.0114.931 | 2.0114.911 | HI P-Diff-Fuel | HI P-Diff-Kraftstoff | 95 | 15 | Messstellen_Mon_Prot_Neu_AbFSW_2_4_ECU9
34 | 2.0114.932 | 2.0114.912 | SS P-Diff-Fuel | SS P-Diff-Kraftstoff | 95 | 0 | Messstellen_Mon_Prot_Neu_AbFSW_2_4_ECU9
36 | 2.3013.931 | 2.3013.911 | HI ETC2 Overspeed | HI ATL2 Überdrehzahl | 1169 | 15 | Messstellen_Mon_Prot_Neu_AbFSW_2_4_ECU9
37 | 2.3013.912 | 2.3013.932 | SS ETC2 Overspeed | SS ATL2 Ueberdrehzahl | 1169 | 16 | Messstellen_Mon_Prot_Neu_AbFSW_2_4_ECU9
38 | 1.8004.205 | 1.8000.080 | AL ETC Speed Deviation | AL ATL Gleichlaufabweichung | 521433 | 31
39 | 1.8004.204 | 1.8000.079 | AL ETC2 CutIn Failure | AL ATL2 Zuschaltfehler | 521091 | 31
44 | 2.0153.921 | 2.0153.901 | LO Coolant Level Intercooler | LO Kühlmittelniveau Intercool | 3668 | 17 | Messstellen_Mon_Prot_Neu_AbFSW_2_4_ECU9
46 | 2.0157.921 | 2.0157.901 | LO Level Lube Oil | LO Niv. Schmieröl | 98 | 15
51 | 2.0125.931 | 2.0125.911 | HI T-Lube Oil | HI T-Schmieroel | 175 | 15 | Messstellen_Mon_Prot_Neu_AbFSW_2_4_ECU9
52 | 2.0125.932 | 2.0125.912 | SS T-Lube Oil | SS T-Schmieroel | 175 | 0 | Messstellen_Mon_Prot_Neu_AbFSW_2_4_ECU9
53 | 2.0123.931 | 2.0123.911 | HI T-Intake Air | HI T-Ansaugluft | 172 | 15 | Messstellen_Mon_Prot_Neu_AbFSW_2_4_ECU9 | a. SPN 105
54 | 2.0123.932 | 2.0123.912 | HIHI T-Intake Air | HIHI T-Ansaugluft | 172 | 0 | Messstellen_Mon_Prot_Neu_AbFSW_2_4_ECU9 | a. SPN 105
57 | 2.0101.921 | 2.0101.901 | LO P-Coolant | LO P-Kühlmittel | 109 | 17 | Messstellen_Mon_Prot_Neu_AbFSW_2_4_ECU9
58 | 2.0101.922 | 2.0101.902 | SS P-Coolant | SS P-Kühlmittel | 109 | 1 | Messstellen_Mon_Prot_Neu_AbFSW_2_4_ECU9
59 | 2.0120.933 | 2.0120.913 | SS T-Coolant L3 | SS T-Kuehlmittel L3 | 520923 | 0 | Messstellen_Mon_Prot_Neu_AbFSW_2_4_ECU9
60 | 2.0120.934 | 2.0120.914 | SS T-Coolant L4 | SS T-Kuehlmittel L4 | 110 | 0 | Messstellen_Mon_Prot_Neu_AbFSW_2_4_ECU9
61 | 2.0106.933 | 2.0106.913 | HI P-AdCrank Case L1 | HI P-AdKurbelgehaeuse L1 | 521434 | 15 | Messstellen_Mon_Prot_Neu_AbFSW_2_4_ECU9
62 | 2.0106.934 | 2.0106.914 | HI P-AdCrank Case L2 | HI P-AdKurbelgehaeuse L2 | 521434 | 0 | Messstellen_Mon_Prot_Neu_AbFSW_2_4_ECU9
63 | 2.0106.931 | 2.0106.911 | HI P-Crank Case | HI P-Kurbelgehaeuse | 101 | 15 | Messstellen_Mon_Prot_Neu_AbFSW_2_4_ECU9
64 | 2.0106.932 | 2.0106.912 | SS P-Crank Case | SS P-Kurbelgehaeuse | 101 | 0 | Messstellen_Mon_Prot_Neu_AbFSW_2_4_ECU9
65 | 2.0102.921 | 2.0102.901 | LO P-Fuel | LO P-Kraftstoff | 94 | 17 | Messstellen_Mon_Prot_Neu_AbFSW_2_4_ECU9
66 | 2.0102.922 | 2.0102.902 | SS P-Fuel | SS P-Kraftstoff | 94 | 1 | Messstellen_Mon_Prot_Neu_AbFSW_2_4_ECU9
67 | 2.0120.931 | 2.0120.911 | HI T-Coolant | HI T-Kuehlmittel | 110 | 15 | Messstellen_Mon_Prot_Neu_AbFSW_2_4_ECU9
68 | 2.0120.932 | 2.0120.912 | SS T-Coolant | SS T-Kuehlmittel | 110 | 16 | Messstellen_Mon_Prot_Neu_AbFSW_2_4_ECU9
81 | 1.8004.046 | 1.8000.081 | AL Rail Leakage | AL System Undicht | 521001 | 31
82 | 2.0104.931 | 2.0104.911 | HI P-Fuel (Common Rail) | HI P-Kraftstoff (Common Rail) | 157 | 15 | Messstellen_Mon_Prot_Neu_AbFSW_2_4_ECU9
83 | 2.0104.921 | 2.0104.901 | LO P-Fuel (Common Rail) | LO P-Kraftstoff (Common Rail) | 157 | 17 | Messstellen_Mon_Prot_Neu_AbFSW_2_4_ECU9
85 | 2.0128.931 | 2.0128.911 | HI T-Umblasen | HI T-Umblasen | 521435 | 15 | Messstellen_Mon_Prot_Neu_AbFSW_2_4_ECU9
86 | 2.0128.932 | 2.0128.912 | SS T-Umblasen | SS T-Umblasen | 521435 | 0 | Messstellen_Mon_Prot_Neu_AbFSW_2_4_ECU9
89 | 2.2500.030 | 2.7001.901 | SS Engine Speed too Low | SS Motordrehzahl zu niedrig | 190 | 1
90 | 2.1090.925 | 2.1090.905 | SS Idle Speed Not Reached | SS Leerlaufdrz nicht erreicht | 188 | 1
91 | 2.1090.924 | 2.1090.904 | SS Release Speed Not Reached | SS Ausrueckdrz nicht erreicht | 521002 | 1
92 | 2.1090.923 | 2.1090.903 | SS Starter Speed Not Reached | SS Anlasserdrz nicht erreicht | 521003 | 1
93 | 2.1090.922 | 2.1090.902 | SS T-Preheat | SS T-Vorwaerm | 521004 | 1
94 | 2.1090.921 | 2.1090.901 | LO T-Preheat | LO T-Vorwaerm | 521004 | 17
95 | 2.1090.920 | 2.1090.900 | AL Prelubrication Fault | AL Vorschmier-Fehler | 521092 | 31
102 | 1.8004.624 | 1.8000.159 | AL Fuel Cons. Counter Defect | AL Verbrauchszaehler Defekt | 250 | 31
104 | 1.8004.623 | 1.8000.158 | AL Eng Hours Counter Defect | AL Betriebsstd. Zaehler Defekt | 247 | 31
118 | 2.0140.921 | 2.0140.901 | LO ECU Power Supply Voltage | LO ECU Versorgungsspannung | 158 | 17 | Messstellen_Mon_Prot_Neu_AbFSW_2_4_ECU9
119 | 2.0140.922 | 2.0140.902 | LOLO ECU Power Supply Voltage | LOLO ECU Versorgungsspannung | 158 | 1 | Messstellen_Mon_Prot_Neu_AbFSW_2_4_ECU9
120 | 2.0140.931 | 2.0140.911 | HI ECU Power Supply Voltage | HI ECU Versorgungsspannung | 158 | 15 | Messstellen_Mon_Prot_Neu_AbFSW_2_4_ECU9
121 | 2.0140.932 | 2.0140.912 | HIHI ECU Power Supply Voltage | HIHI ECU Versorgungsspannung | 158 | 0 | Messstellen_Mon_Prot_Neu_AbFSW_2_4_ECU9
122 | 2.0132.921 | 2.0132.911 | HI T-ECU | HI T-ECU | 1136 | 15 | Messstellen_Mon_Prot_Neu_AbFSW_2_4_ECU9
141 | 1.1088.007 | 1.1088.014 | AL Power too high | AL Leistung zu hoch | 520924 | 15
142 | 1.1088.006 | 1.1088.013 | AL MCR exceeded 1 hour | AL MCR 1 Stunde überschritten | 521093 | 31
176 | 2.4000.004 | 2.4000.005 | AL LifeData not available | AL LifeData nicht verfuegbar | - | 31
177 | 2.4000.006 | 2.4000.007 | AL LifeData restore incomplete | AL LifeData Restaurierung unvollst. | - | 31
180 | 2.0500.680 | 2.0500.180 | AL CAN1 Node Lost | AL CAN1 Knotenausfall | 521006 | 31
181 | 2.0500.681 | 2.0500.181 | AL CAN2 Node Lost | AL CAN2 Knotenausfall | 521007 | 31
182 | 2.0500.682 | 2.0500.182 | AL CAN Wrong Parameters | AL CAN Falsche Parametrierung | 521008 | 31
183 | 2.0500.683 | 2.0500.183 | AL CAN No PU-Data | AL CAN Keine PU-Daten | 521009 | 31
184 | 2.0500.684 | 2.0500.184 | AL CAN PU-Data Flash Error | AL CAN PU-Daten Flash Fehler | 521010 | 31
186 | 2.0500.686 | 2.0500.186 | AL CAN1 Bus Off | AL CAN1 Bus Off | 521011 | 31
187 | 2.0500.687 | 2.0500.187 | AL CAN1 Error Passive | AL CAN1 Error Passive | 521012 | 31
188 | 2.0500.688 | 2.0500.188 | AL CAN2 Bus Off | AL CAN2 Bus Off | 521013 | 31
189 | 2.0500.689 | 2.0500.189 | AL CAN2 Error Passive | AL CAN2 Error Passive | 521014 | 31
190 | 2.0500.690 | 2.0500.190 | AL EMU Parameter Not Supported | AL EMU Parameter Nicht Unterstützt | 521094 | 31
192 | 2.0500.696 | 2.0500.196 | AL_CL_CAN_1_2_Plant | AL_CL_CAN_1_2_Plant | - | -
193 | 2.7000.901 | 2.7000.951 | AL_HI1_t_DeadManSw | AL_HI1_t_DeadManSw | - | -
198 | 2.8006.003 | 2.8002.690 | AL_Comb_Alarm_Yellow_Plant | AL_Sammelalarm_Yellow_Anlage | 624 | 31
199 | 2.8006.691 | 2.8002.691 | AL_Comb_Alarm_Red_Plant | AL_Sammelalarm_Rot_Anlage | 623 | 31
201 | 1.8004.570 | 1.8000.089 | SD T-Coolant | SD T-Coolant | 110 | 11 | Messstellen_Mon_Prot_Neu_AbFSW_2_4_ECU9
202 | 1.8004.572 | 1.8000.091 | SD T-Fuel | SD T-Kraftstoff | 174 | 11 | Messstellen_Mon_Prot_Neu_AbFSW_2_4_ECU9
203 | 1.8004.571 | 1.8000.090 | SD T-Charge Air | SD T-Charge Air | 105 | 11 | Messstellen_Mon_Prot_Neu_AbFSW_2_4_ECU9
204 | 1.8004.602 | 1.8000.121 | SD Level Lube Oil | SD Niveau Schmieröl | 98 | 11 | Messstellen_Mon_Prot_Neu_AbFSW_2_4_ECU9
205 | 1.8004.574 | 1.8000.093 | SD T-Coolant Intercooler | SD T-Coolant Intercooler | 52 | 11 | Messstellen_Mon_Prot_Neu_AbFSW_2_4_ECU9
206 | 1.8004.576 | 1.8000.095 | SD T-Exhaust A | SD T-Abgas A | 2434 | 11 | Messstellen_Mon_Prot_Neu_AbFSW_2_4_ECU9
207 | 1.8004.577 | 1.8000.096 | SD T-Exhaust B | SD T-Abgas B | 2433 | 11 | Messstellen_Mon_Prot_Neu_AbFSW_2_4_ECU9
208 | 1.8004.566 | 1.8000.085 | SD P-Charge Air | SD P-Charge Air | 3563 | 11 | Messstellen_Mon_Prot_Neu_AbFSW_2_4_ECU9
211 | 1.8004.563 | 1.8000.082 | SD P-Lube Oil | SD P-Lube Oil | 100 | 11 | Messstellen_Mon_Prot_Neu_AbFSW_2_4_ECU9
212 | 1.8004.564 | 1.8000.083 | SD P-Coolant | SD P-Coolant | 109 | 11 | Messstellen_Mon_Prot_Neu_AbFSW_2_4_ECU9
213 | 1.8004.569 | 1.8000.088 | SD P-Coolant Intercooler | SD P-Coolant Intercooler | 1203 | 11 | Messstellen_Mon_Prot_Neu_AbFSW_2_4_ECU9
214 | 1.8004.568 | 1.8000.087 | SD P-CrankCase | SD P-Kurbelgehäuse | 101 | 11 | Messstellen_Mon_Prot_Neu_AbFSW_2_4_ECU9
215 | 1.8004.567 | 1.8000.086 | SD P-HD | SD P-HD | 157 | 11 | FailureManagerPHD | bit 0: SD on channel PHI 1
215 | 1.8004.567 | 1.8000.086 | SD P-HD | SD P-HD | 157 | 11 | FailureManagerPHD | bit 1: SD on channel PPI 1
216 | 1.8004.575 | 1.8000.094 | SD T-Lube Oil | SD T-Schmieröl | 175 | 11 | Messstellen_Mon_Prot_Neu_AbFSW_2_4_ECU9
219 | 1.8004.573 | 1.8000.092 | SD T-Intake Air | SD T-Ansaugluft | 172 | 11 | Messstellen_Mon_Prot_Neu_AbFSW_2_4_ECU9
220 | 1.8004.584 | 1.8000.105 | SD Level Coolant Water | SD Niveau Kuehlmittel | 111 | 11 | Messstellen_Mon_Prot_Neu_AbFSW_2_4_ECU9
221 | 1.8004.585 | 1.8000.106 | SD P-Diff Lube Oil | SD P-Diff Schmieröl | 99 | 11
222 | 1.8004.582 | 1.8000.104 | SD Level Leakage Fuel | SD Niveau Leckkraftst | 1239 | 11 | Messstellen_Mon_Prot_Neu_AbFSW_2_4_ECU9
223 | 1.8004.583 | 1.8000.103 | SD Level Coolant Intercooler | SD Niveau KM Intercooler | 3668 | 11 | Messstellen_Mon_Prot_Neu_AbFSW_2_4_ECU9
227 | 1.8004.620 | 1.8000.155 | SD P-Lube Oil before Filter | SD Oeldruck vor Filter | 1208 | 11 | Messstellen_Mon_Prot_Neu_AbFSW_2_4_ECU9
228 | 1.8004.595 | 1.8000.116 | SD P-Fuel before Filter | SD P-Fuel vor Filter | 94 | 11 | Messstellen_Mon_Prot_Neu_AbFSW_2_4_ECU9
229 | 1.8004.562 | 1.8000.071 | AL Stop Camshaft Sensor Defect | AL Stop Sensor Defekt Nockenwelle | 521016 | 31
230 | 1.8004.498 | 1.8000.072 | SD Crankshaft Speed | SD Kurbelwelle | 521017 | 11 | Messstellen_Mon_Prot_Neu_AbFSW_2_4_ECU9
231 | 1.8004.499 | 1.8000.073 | SD Camshaft Speed | SD Nockenwelle | 521018 | 11 | Messstellen_Mon_Prot_Neu_AbFSW_2_4_ECU9
232 | 1.3011.128 | 1.8000.153 | SD Charger 1 Speed | SD Laderdrehzahl 1 | 103 | 11 | Messstellen_Mon_Prot_Neu_AbFSW_2_4_ECU9
233 | 1.3011.129 | 1.8000.154 | SD Charger 2 Speed | SD Laderdrehzahl 2 | 1169 | 11
236 | 2.1090.915 | 2.1090.955 | AL_GlowPlug_1_Defect | AL_GlowPlug_1_Defect | - | -
237 | 2.1090.916 | 2.1090.956 | AL_GlowPlug_2_Defect | AL_GlowPlug_2_Defect | - | -
239 | 1.8004.598 | 1.8000.119 | SD P-Diff Fuel | SD P-Diff Kraftstoff | 95 | 11
240 | 1.8004.565 | 1.8000.084 | SD P-Fuel | SD P-Fuel | 521052 | 11 | Messstellen_Mon_Prot_Neu_AbFSW_2_4_ECU9
241 | 1.8004.581 | 1.8000.102 | SD T-Umblasen | SD T-Umblasen | 521435 | 11 | Messstellen_Mon_Prot_Neu_AbFSW_2_4_ECU9
242 | 1.8004.622 | 1.8000.157 | SD T-Coolant (R) | SD T-Kühlmittel (R) | - | 11
244 | 1.8004.621 | 1.8000.156 | SD P-Lube Oil (R) | SD P-Schmieröl (R) | - | 11
245 | 2.8006.589 | 2.8002.006 | SD ECU Power Supply Voltage | SD ECU Versorgungsspannung | 158 | 11 | Messstellen_Mon_Prot_Neu_AbFSW_2_4_ECU9
252 | 2.1060.918 | 2.1060.919 | AL_CtrlLever_Defect | AL_CtrlLever_Defect | - | -
258 | 2.1090.917 | 2.1090.957 | AL_U_FlaStrt_1_Failure | AL_U_FlaStrt_1_Failure | - | -
259 | 2.1090.918 | 2.1090.958 | AL_U_FlaStrt_2_Failure | AL_U_FlaStrt_2_Failure | - | -
260 | 2.1090.919 | 2.1090.959 | AL_Hi1_t_MagVal_FlaStrt_Test | AL_Hi1_t_MagVal_FlaStrt_Test | - | -
266 | 2.8006.586 | 2.8002.003 | SD Speed Demand | SD Solldrehzahlvorgabe | 898 | 11 | Messstellen_Mon_Prot_Neu_AbFSW_2_4_ECU9
267 | 2.8006.587 | 2.8002.004 | SD TestBenchSpeedDemand | SD Solldrz. Pruefstand | - | 11
268 | 2.8006.591 | 2.8002.008 | SD Spinning Value | SD Schleudern Analogwert | 521095 | 11
269 | 2.8006.588 | 2.8002.005 | SD Loadp.Analog filt | SD Loadp.Analog gefil. | 521218 | 11 | Messstellen_Mon_Prot_Neu_AbFSW_2_4_ECU9
270 | 2.8006.590 | 2.8002.007 | SD Frequency Input | SD Frequenz Eingang | 521019 | 11 | Messstellen_Mon_Prot_Neu_AbFSW_2_4_ECU9
284 | 1.0251.921 | 1.0251.901 | SD T-Intake Air ETC1 | SD T-Ansaugluft ATL1 | - | -
285 | 1.0252.921 | 1.0252.901 | SD T-Intake Air ETC2 | SD T-Ansaugluft ATL2 | - | -
286 | 1.0253.921 | 1.0253.901 | SD T-Intake Air ETC3 | SD T-Ansaugluft ATL3 | - | -
287 | 1.0254.921 | 1.0254.901 | SD T-Intake Air ETC4 | SD T-Ansaugluft ATL4 | - | -
288 | 1.0255.921 | 1.0255.901 | SD T-Intake Air ETC5 | SD T-Ansaugluft ATL5 | - | -
289 | 1.0256.921 | 1.0256.901 | SD T-Intake Air ETC6 | SD T-Ansaugluft ATL6 | - | -
292 | 1.0600.914 | 1.0600.915 | AL_CL_EMU | AL_CL_EMU | - | -
301 | 1.8004.500 | 1.8000.003 | AL Timing Cylinder A1 | AL Timing Zylinder A1 | - | -
302 | 1.8004.501 | 1.8000.006 | AL Timing Cylinder A2 | AL Timing Zylinder A2 | - | -
303 | 1.8004.502 | 1.8000.009 | AL Timing Cylinder A3 | AL Timing Zylinder A3 | - | -
304 | 1.8004.503 | 1.8000.012 | AL Timing Cylinder A4 | AL Timing Zylinder A4 | - | -
305 | 1.8004.504 | 1.8000.015 | AL Timing Cylinder A5 | AL Timing Zylinder A5 | - | -
306 | 1.8004.505 | 1.8000.018 | AL Timing Cylinder A6 | AL Timing Zylinder A6 | - | -
307 | 1.8004.506 | 1.8000.021 | AL Timing Cylinder A7 | AL Timing Zylinder A7 | - | -
308 | 1.8004.507 | 1.8000.024 | AL Timing Cylinder A8 | AL Timing Zylinder A8 | - | -
309 | 1.8004.508 | 1.8000.027 | AL Timing Cylinder A9 | AL Timing Zylinder A9 | - | -
310 | 1.8004.509 | 1.8000.030 | AL Timing Cylinder A10 | AL Timing Zylinder A10 | - | -
311 | 1.8004.510 | 1.8000.036 | AL Timing Cylinder B1 | AL Timing Zylinder B1 | - | -
312 | 1.8004.511 | 1.8000.039 | AL Timing Cylinder B2 | AL Timing Zylinder B2 | - | -
313 | 1.8004.512 | 1.8000.042 | AL Timing Cylinder B3 | AL Timing Zylinder B3 | - | -
314 | 1.8004.513 | 1.8000.045 | AL Timing Cylinder B4 | AL Timing Zylinder B4 | - | -
315 | 1.8004.514 | 1.8000.048 | AL Timing Cylinder B5 | AL Timing Zylinder B5 | - | -
316 | 1.8004.515 | 1.8000.051 | AL Timing Cylinder B6 | AL Timing Zylinder B6 | - | -
317 | 1.8004.516 | 1.8000.054 | AL Timing Cylinder B7 | AL Timing Zylinder B7 | - | -
318 | 1.8004.517 | 1.8000.057 | AL Timing Cylinder B8 | AL Timing Zylinder B8 | - | -
319 | 1.8004.518 | 1.8000.060 | AL Timing Cylinder B9 | AL Timing Zylinder B9 | - | -
320 | 1.8004.519 | 1.8000.063 | AL Timing Cylinder B10 | AL Timing Zylinder B10 | - | -
321 | 1.8004.520 | 1.8000.004 | AL Wiring Cylinder A1 | AL Verkabelung Zylinder A1 | 520900 | 31 | Messstellen_Mon_Prot_Neu_AbFSW_2_4_ECU9
322 | 1.8004.521 | 1.8000.007 | AL Wiring Cylinder A2 | AL Verkabelung Zylinder A2 | 520901 | 31 | Messstellen_Mon_Prot_Neu_AbFSW_2_4_ECU9
323 | 1.8004.522 | 1.8000.010 | AL Wiring Cylinder A3 | AL Verkabelung Zylinder A3 | 520902 | 31 | Messstellen_Mon_Prot_Neu_AbFSW_2_4_ECU9
324 | 1.8004.523 | 1.8000.013 | AL Wiring Cylinder A4 | AL Verkabelung Zylinder A4 | 520903 | 31 | Messstellen_Mon_Prot_Neu_AbFSW_2_4_ECU9
325 | 1.8004.524 | 1.8000.016 | AL Wiring Cylinder A5 | AL Verkabelung Zylinder A5 | 520904 | 31 | Messstellen_Mon_Prot_Neu_AbFSW_2_4_ECU9
326 | 1.8004.525 | 1.8000.019 | AL Wiring Cylinder A6 | AL Verkabelung Zylinder A6 | 520905 | 31 | Messstellen_Mon_Prot_Neu_AbFSW_2_4_ECU9
327 | 1.8004.526 | 1.8000.022 | AL Wiring Cylinder A7 | AL Verkabelung Zylinder A7 | 520906 | 31 | Messstellen_Mon_Prot_Neu_AbFSW_2_4_ECU9
328 | 1.8004.527 | 1.8000.025 | AL Wiring Cylinder A8 | AL Verkabelung Zylinder A8 | 520907 | 31 | Messstellen_Mon_Prot_Neu_AbFSW_2_4_ECU9
329 | 1.8004.528 | 1.8000.028 | AL Wiring Cylinder A9 | AL Verkabelung Zylinder A9 | 520908 | 31 | Messstellen_Mon_Prot_Neu_AbFSW_2_4_ECU9
330 | 1.8004.529 | 1.8000.031 | AL Wiring Cylinder A10 | AL Verkabelung Zylinder A10 | 520909 | 31 | Messstellen_Mon_Prot_Neu_AbFSW_2_4_ECU9
331 | 1.8004.530 | 1.8000.037 | AL Wiring Cylinder B1 | AL Verkabelung Zylinder B1 | 520910 | 31 | Messstellen_Mon_Prot_Neu_AbFSW_2_4_ECU9
332 | 1.8004.531 | 1.8000.040 | AL Wiring Cylinder B2 | AL Verkabelung Zylinder B2 | 520911 | 31 | Messstellen_Mon_Prot_Neu_AbFSW_2_4_ECU9
333 | 1.8004.532 | 1.8000.043 | AL Wiring Cylinder B3 | AL Verkabelung Zylinder B3 | 520912 | 31 | Messstellen_Mon_Prot_Neu_AbFSW_2_4_ECU9
334 | 1.8004.533 | 1.8000.046 | AL Wiring Cylinder B4 | AL Verkabelung Zylinder B4 | 520913 | 31 | Messstellen_Mon_Prot_Neu_AbFSW_2_4_ECU9
335 | 1.8004.534 | 1.8000.049 | AL Wiring Cylinder B5 | AL Verkabelung Zylinder B5 | 520914 | 31 | Messstellen_Mon_Prot_Neu_AbFSW_2_4_ECU9
336 | 1.8004.535 | 1.8000.052 | AL Wiring Cylinder B6 | AL Verkabelung Zylinder B6 | 520915 | 31 | Messstellen_Mon_Prot_Neu_AbFSW_2_4_ECU9
337 | 1.8004.536 | 1.8000.055 | AL Wiring Cylinder B7 | AL Verkabelung Zylinder B7 | 520916 | 31 | Messstellen_Mon_Prot_Neu_AbFSW_2_4_ECU9
338 | 1.8004.537 | 1.8000.058 | AL Wiring Cylinder B8 | AL Verkabelung Zylinder B8 | 520917 | 31 | Messstellen_Mon_Prot_Neu_AbFSW_2_4_ECU9
339 | 1.8004.538 | 1.8000.061 | AL Wiring Cylinder B9 | AL Verkabelung Zylinder B9 | 520918 | 31 | Messstellen_Mon_Prot_Neu_AbFSW_2_4_ECU9
340 | 1.8004.539 | 1.8000.064 | AL Wiring Cylinder B10 | AL Verkabelung Zylinder B10 | 520919 | 31 | Messstellen_Mon_Prot_Neu_AbFSW_2_4_ECU9
341 | 1.8004.540 | 1.8000.005 | AL Open Load Cylinder A1 | AL Unterbrechung Zylinder A1 | 520930 | 31 | Messstellen_Mon_Prot_Neu_AbFSW_2_4_ECU9
342 | 1.8004.541 | 1.8000.008 | AL Open Load Cylinder A2 | AL Unterbrechung Zylinder A2 | 520931 | 31 | Messstellen_Mon_Prot_Neu_AbFSW_2_4_ECU9
343 | 1.8004.542 | 1.8000.011 | AL Open Load Cylinder A3 | AL Unterbrechung Zylinder A3 | 520932 | 31 | Messstellen_Mon_Prot_Neu_AbFSW_2_4_ECU9
344 | 1.8004.543 | 1.8000.014 | AL Open Load Cylinder A4 | AL Unterbrechung Zylinder A4 | 520933 | 31 | Messstellen_Mon_Prot_Neu_AbFSW_2_4_ECU9
345 | 1.8004.544 | 1.8000.017 | AL Open Load Cylinder A5 | AL Unterbrechung Zylinder A5 | 520934 | 31 | Messstellen_Mon_Prot_Neu_AbFSW_2_4_ECU9
346 | 1.8004.545 | 1.8000.020 | AL Open Load Cylinder A6 | AL Unterbrechung Zylinder A6 | 520935 | 31 | Messstellen_Mon_Prot_Neu_AbFSW_2_4_ECU9
347 | 1.8004.546 | 1.8000.023 | AL Open Load Cylinder A7 | AL Unterbrechung Zylinder A7 | 520936 | 31 | Messstellen_Mon_Prot_Neu_AbFSW_2_4_ECU9
348 | 1.8004.547 | 1.8000.026 | AL Open Load Cylinder A8 | AL Unterbrechung Zylinder A8 | 520937 | 31 | Messstellen_Mon_Prot_Neu_AbFSW_2_4_ECU9
349 | 1.8004.548 | 1.8000.029 | AL Open Load Cylinder A9 | AL Unterbrechung Zylinder A9 | 520938 | 31 | Messstellen_Mon_Prot_Neu_AbFSW_2_4_ECU9
350 | 1.8004.549 | 1.8000.032 | AL Open Load Cylinder A10 | AL Unterbrechung Zylinder A10 | 520939 | 31 | Messstellen_Mon_Prot_Neu_AbFSW_2_4_ECU9
351 | 1.8004.550 | 1.8000.038 | AL Open Load Cylinder B1 | AL Unterbrechung Zylinder B1 | 520940 | 31 | Messstellen_Mon_Prot_Neu_AbFSW_2_4_ECU9
352 | 1.8004.551 | 1.8000.041 | AL Open Load Cylinder B2 | AL Unterbrechung Zylinder B2 | 520941 | 31 | Messstellen_Mon_Prot_Neu_AbFSW_2_4_ECU9
353 | 1.8004.552 | 1.8000.044 | AL Open Load Cylinder B3 | AL Unterbrechung Zylinder B3 | 520942 | 31 | Messstellen_Mon_Prot_Neu_AbFSW_2_4_ECU9
354 | 1.8004.553 | 1.8000.047 | AL Open Load Cylinder B4 | AL Unterbrechung Zylinder B4 | 520943 | 31 | Messstellen_Mon_Prot_Neu_AbFSW_2_4_ECU9
355 | 1.8004.554 | 1.8000.050 | AL Open Load Cylinder B5 | AL Unterbrechung Zylinder B5 | 520944 | 31 | Messstellen_Mon_Prot_Neu_AbFSW_2_4_ECU9
356 | 1.8004.555 | 1.8000.053 | AL Open Load Cylinder B6 | AL Unterbrechung Zylinder B6 | 520945 | 31 | Messstellen_Mon_Prot_Neu_AbFSW_2_4_ECU9
357 | 1.8004.556 | 1.8000.056 | AL Open Load Cylinder B7 | AL Unterbrechung Zylinder B7 | 520946 | 31 | Messstellen_Mon_Prot_Neu_AbFSW_2_4_ECU9
358 | 1.8004.557 | 1.8000.059 | AL Open Load Cylinder B8 | AL Unterbrechung Zylinder B8 | 520947 | 31 | Messstellen_Mon_Prot_Neu_AbFSW_2_4_ECU9
359 | 1.8004.558 | 1.8000.062 | AL Open Load Cylinder B9 | AL Unterbrechung Zylinder B9 | 520948 | 31 | Messstellen_Mon_Prot_Neu_AbFSW_2_4_ECU9
360 | 1.8004.559 | 1.8000.065 | AL Open Load Cylinder B10 | AL Unterbrechung Zylinder B10 | 520949 | 31 | Messstellen_Mon_Prot_Neu_AbFSW_2_4_ECU9
361 | 1.8004.496 | 1.8000.033 | AL Power Stage Low | AL Injektor-Endstufe Low | 521020 | 31 | Messstellen_Mon_Prot_Neu_AbFSW_2_4_ECU9
362 | 1.8004.497 | 1.8000.066 | AL Power Stage High | AL Injektor-Endstufe High | 521021 | 31 | Messstellen_Mon_Prot_Neu_AbFSW_2_4_ECU9
363 | 1.8004.560 | 1.8000.069 | AL Stop Power Stage | AL Stop Injektor-Endstufe | 521022 | 31 | Messstellen_Mon_Prot_Neu_AbFSW_2_4_ECU9
365 | 1.8004.561 | 1.8000.070 | AL Stop MV-Wiring Ground | AL Stop MV-Verkabelung Masse | 521023 | 31 | Messstellen_Mon_Prot_Neu_AbFSW_2_4_ECU9
368 | 2.0257.921 | 2.0257.901 | AL HI T-Intake AirMax | AL HI T-AnsaugluftMax | - | -
371 | 1.8004.634 | 1.8000.160 | AL Wiring TO 1 | AL Wiring TO 1 | 520872 | 31
372 | 1.8004.635 | 1.8000.161 | AL Wiring TO 2 | AL Wiring TO 2 | 520894 | 31
373 | 1.8004.636 | 1.8000.162 | AL Wiring TO 3 | AL Wiring TO 3 | 520895 | 31
374 | 1.8004.637 | 1.8000.163 | AL Wiring TO 4 | AL Wiring TO 4 | 520896 | 31
381 | 2.8006.638 | 2.8002.019 | AL Wiring TOP 1 | AL Wiring TOP 1 | 520952 | 31
382 | 2.8006.639 | 2.8002.020 | AL Wiring TOP 2 | AL Wiring TOP 2 | 520953 | 31
383 | 2.8006.640 | 2.8002.021 | AL Wiring TOP 3 | AL Wiring TOP 3 | 520954 | 31
384 | 2.8006.641 | 2.8002.022 | AL Wiring TOP 4 | AL Wiring TOP 4 | 520955 | 31
390 | 1.1085.009 | 1.8000.168 | AL MCR exceeded | AL MCR überschritten | 521096 | 31
392 | 2.0480.197 | 2.0480.196 | HI T-Coolant Red | HI T-Kühlmittel Red | - | 31
393 | 2.0480.199 | 2.0480.198 | SS T-Coolant Red | SS T-Kühlmittel Red | - | 31
394 | 2.0480.297 | 2.0480.296 | LO P-Lube Oil Red | LO P-Schmieröl Red | - | 31
395 | 2.0480.299 | 2.0480.298 | SS P-Lube Oil Red | SS P-Schmieröl Red | - | 31
396 | 1.8004.626 | 1.8000.115 | TD T-Coolant | TD T-Kühlmittel | - | 31
397 | 1.8004.625 | 1.8000.114 | TD P-Lube Oil | TD P-Schmieröl | - | 31
400 | 2.8006.625 | 2.8002.010 | AL Open Load Digital Input 1 | AL Open Load Digital Input 1 | 520958 | 31
401 | 2.8006.626 | 2.8002.011 | AL Open Load Digital Input 2 | AL Open Load Digital Input 2 | 520959 | 31
402 | 2.8006.627 | 2.8002.012 | AL Open Load Digital Input 3 | AL Open Load Digital Input 3 | 520960 | 31
403 | 2.8006.628 | 2.8002.013 | AL Open Load Digital Input 4 | AL Open Load Digital Input 4 | 520961 | 31
404 | 2.8006.629 | 2.8002.014 | AL Open Load Digital Input 5 | AL Open Load Digital Input 5 | 520962 | 31
405 | 2.8006.630 | 2.8002.015 | AL Open Load Digital Input 6 | AL Open Load Digital Input 6 | 520963 | 31
406 | 2.8006.631 | 2.8002.016 | AL Open Load Digital Input 7 | AL Open Load Digital Input 7 | 520964 | 31
407 | 2.8006.632 | 2.8002.017 | AL Open Load Digital Input 8 | AL Open Load Digital Input 8 | 520965 | 31
408 | 2.8006.633 | 2.8002.018 | AL Open Load Emerg. Stop Input ESI | AL Open Load Notstop Eingang ESI | 521024 | 31
410 | 2.0141.921 | 2.0141.901 | LO U-PDU | LO U-PDU | 520982 | 17 | Messstellen_Mon_Prot_Neu_AbFSW_2_4_ECU9
411 | 2.0141.922 | 2.0141.902 | LOLO U-PDU | LOLO U-PDU | 520982 | 1 | Messstellen_Mon_Prot_Neu_AbFSW_2_4_ECU9
412 | 2.0141.931 | 2.0141.911 | HI U-PDU | HI U-PDU | 520982 | 15 | Messstellen_Mon_Prot_Neu_AbFSW_2_4_ECU9
413 | 2.0141.932 | 2.0141.912 | HIHI U-PDU | HIHI U-PDU | 520982 | 0 | Messstellen_Mon_Prot_Neu_AbFSW_2_4_ECU9
414 | 2.0156.931 | 2.0156.911 | HI Level Water Fuel Prefilter | HI Niv. Wasser Kraftst.Vorfilter | 97 | 15 | Messstellen_Mon_Prot_Neu_AbFSW_2_4_ECU9
415 | 2.0107.921 | 2.0107.901 | LO P-Coolant InterCooler | LO P-Kühlmittel InterCooler | 1203 | 17 | Messstellen_Mon_Prot_Neu_AbFSW_2_4_ECU9
416 | 2.0107.922 | 2.0107.902 | SS P-Coolant InterCooler | SS P-Kühlmittel InterCooler | 1203 | 1 | Messstellen_Mon_Prot_Neu_AbFSW_2_4_ECU9
417 | 1.8004.594 | 1.8000.170 | SD Level Water Fuel Prefilter | SD Level Water Fuel Prefilter | 97 | 11 | Messstellen_Mon_Prot_Neu_AbFSW_2_4_ECU9
418 | 1.8004.603 | 1.8000.171 | SD T-Intake Air B | SD T-Ansaugluft B | 521219 | 11
419 | 1.8004.604 | 1.8000.183 | SD T-Coolant before Engine | SD T-Kühlmittel vor Motor | 4193 | 11
420 | 2.0160.921 | 2.0160.901 | AL L1 Aux 1 | AL L1 Aux 1 | 1083 | 15 | Messstellen_Mon_Prot_Neu_AbFSW_2_4_ECU9
421 | 2.0160.922 | 2.0160.902 | AL L2 Aux1 | AL L2 Aux1 | 1083 | 0 | Messstellen_Mon_Prot_Neu_AbFSW_2_4_ECU9
422 | 1.8004.605 | 1.8000.173 | SD T-Charge Air B | SD T-Charge Air B | 1131 | 11 | Messstellen_Mon_Prot_Neu_AbFSW_2_4_ECU9
423 | 2.0180.921 | 2.0180.901 | LO P-Coolant Diff | LO P-Kühlmittel Differenz | 112 | 17
424 | 2.0161.921 | 2.0161.901 | AL L1 Aux 2 | AL L1 Aux 2 | 1084 | 15
425 | 2.0161.922 | 2.0161.902 | AL L2 Aux2 | AL L2 Aux2 | 1084 | 0
426 | 1.8004.606 | 1.8000.174 | SD Air Mass A | SD Luftmasse A | - | -
427 | 1.8004.607 | 1.8000.175 | SD Air Mass B | SD Luftmasse B | - | -
428 | 2.0130.921 | 2.0130.901 | AL L1 T-Aux 1 | AL L1 T-Aux 1 | 441 | 15 | Messstellen_Mon_Prot_Neu_AbFSW_2_4_ECU9
429 | 2.0101.931 | 2.0101.911 | HI P-Coolant | HI P-Kühlmittel | 109 | 15 | Messstellen_Mon_Prot_Neu_AbFSW_2_4_ECU9
430 | 2.0168.921 | 2.0168.901 | LO P-Coolant before Engine | LO P-Kuehlmittel vor Motor | 521220 | 17
431 | 2.0168.922 | 2.0168.902 | SS P-Coolant before Engine | SS P-Kuehlmittel vor Motor | 521220 | 1
432 | 2.0131.921 | 2.0131.901 | AL L1 T-Aux 2 | AL L1 T-Aux 2 | 442 | 15
433 | 2.0131.922 | 2.0131.902 | AL L2 T-Aux2 | AL L2 T-Aux2 | 442 | 0
434 | 2.0173.931 | 2.0173.911 | HI T-Coolant before Engine | HI T-Kuehlmittel vor Motor | 4193 | 15
435 | 2.0173.932 | 2.0173.912 | SS T-Coolant before Engine | SS T-Kuehlmittel vor Motor | 4193 | 0
436 | 2.0111.921 | 2.0111.901 | AL L1 P-Aux 2 | AL L1 P-Aux 2 | 1388 | 17
437 | 2.0111.922 | 2.0111.902 | AL L2 P-Aux2 | AL L2 P-Aux2 | 1388 | 1
438 | 2.0116.921 | 2.0116.901 | LO P-Fuel 2 (Common Rail) | LO P-Kraftstoff 2 (Common Rail) | 1349 | 17 | Messstellen_Mon_Prot_Neu_AbFSW_2_4_ECU9
439 | 2.0116.931 | 2.0116.911 | HI P-Fuel 2 (Common Rail) | HI P-Kraftstoff 2 (Common Rail) | 1349 | 15 | Messstellen_Mon_Prot_Neu_AbFSW_2_4_ECU9
440 | 2.0110.921 | 2.0110.901 | AL L1 P-Aux 1 | AL L1 P-Aux 1 | 1387 | 17 | Messstellen_Mon_Prot_Neu_AbFSW_2_4_ECU9
441 | 1.8004.047 | 1.8000.074 | AL Rail 2 Leakage | AL System 2 Undicht | 521097 | 31
442 | 2.0110.931 | 2.0110.911 | AL L2 P-Aux1 | AL L2 P-Aux1 | 1387 | 1 | Messstellen_Mon_Prot_Neu_AbFSW_2_4_ECU9
443 | 2.0183.931 | 2.0183.911 | HI P-Charge Mix Diff | HI P-Gemisch Differenz | 521221 | 31
444 | 1.8004.578 | 1.8000.097 | SD U-PDU | SD U-PDU | 520982 | 11 | Messstellen_Mon_Prot_Neu_AbFSW_2_4_ECU9
445 | 1.8004.580 | 1.8000.099 | SD P-Ambient Air | SD P-Umgebungsluft | 521060 | 11 | Messstellen_Mon_Prot_Neu_AbFSW_2_4_ECU9
446 | 1.8004.599 | 1.8000.101 | SD P-HD2 | SD P-HD2 | 1349 | 11 | FailureManagerPHD | bit 0: SD on channel PHI 2
446 | 1.8004.599 | 1.8000.101 | SD P-HD2 | SD P-HD2 | 1349 | 11 | FailureManagerPHD | bit 1: SD on channel PPI 2
447 | 2.0183.932 | 2.0183.912 | HIHI P-Charge Mix Diff | HIHI P-Gemisch Differenz | 521221 | 31
448 | 2.0103.931 | 2.0103.911 | HI P-Charge Air | HI P-Ladeluft | 3563 | 15 | Messstellen_Mon_Prot_Neu_AbFSW_2_4_ECU9
449 | 2.0103.932 | 2.0103.912 | SS P-Charge Air | SS P-Ladeluft | 3563 | 0 | Messstellen_Mon_Prot_Neu_AbFSW_2_4_ECU9
450 | 2.8006.592 | 2.8002.009 | SD Idle/End-Torque Input [%] | SD Füllungssignal in Prozent | 521025 | 11 | Messstellen_Mon_Prot_Neu_AbFSW_2_4_ECU9
451 | 2.0169.931 | 2.0169.911 | HI T-Charge Mix | HI T-Gemisch | 105 | 15
452 | 2.0169.932 | 2.0169.912 | HIHI T-Charge Mix | HIHI T-Gemisch | 105 | 0
453 | 2.0169.921 | 2.0169.901 | LO T-Charge Mix | LO T-Gemisch | 105 | 17
454 | 2.7000.011 | 2.7000.005 | SS Power Reduction Active | SS Leistungsbegrenzung aktiv | 521026 | 31
455 | 2.8006.650 | 2.8002.160 | AL L1 Aux1 Plant | AL L1 Aux1 Plant | 521023 | 15
456 | 2.8006.651 | 2.8002.161 | AL L2 Aux1 Plant | AL L2 Aux1 Plant | 521023 | 0
457 | 2.0123.921 | 2.0123.901 | LO T-Intake Air | LO T-Ansaugluft | 172 | 17
458 | 2.0123.922 | 2.0123.902 | LOLO T-Intake Air | LOLO T-Ansaugluft | 172 | 1
459 | 1.8004.627 | 1.8000.164 | SD P-Coolant b.Engine | SD P-Kühlmittel vor Motor | 521220 | 11
460 | 2.8006.652 | 2.8002.162 | HI T-Exhaust EMU | HI T-Abgas EMU | 521098 | 15 | Messstellen_Mon_Prot_Neu_AbFSW_2_4_ECU9
461 | 2.8006.653 | 2.8002.163 | LO T-Exhaust EMU | LO T-Abgas EMU | 521098 | 17 | Messstellen_Mon_Prot_Neu_AbFSW_2_4_ECU9
462 | 2.8006.654 | 2.8002.164 | HI T-Coolant EMU | HI T-Kühlmittel EMU | 521099 | 15 | Messstellen_Mon_Prot_Neu_AbFSW_2_4_ECU9
463 | 1.8004.591 | 1.8000.111 | SD AUX 2 | SD AUX 2 | 1084 | 11
464 | 1.8004.589 | 1.8000.112 | SD P-AUX 1 | SD P-AUX 1 | 1387 | 11 | Messstellen_Mon_Prot_Neu_AbFSW_2_4_ECU9
465 | 1.8004.588 | 1.8000.113 | SD P-AUX 2 | SD P-AUX 2 | 1388 | 11
466 | 1.8004.586 | 1.8000.108 | SD T-AUX 2 | SD T-AUX 2 | 1386 | 11
467 | 2.0130.922 | 2.0130.902 | AL L2 T-Aux1 | AL L2 T-Aux1 | 1385 | 0 | Messstellen_Mon_Prot_Neu_AbFSW_2_4_ECU9
468 | 1.8004.579 | 1.8000.107 | SD T-AUX 1 | SD T-AUX 1 | 1385 | 11 | Messstellen_Mon_Prot_Neu_AbFSW_2_4_ECU9
469 | 1.8004.590 | 1.8000.110 | SD AUX 1 | SD AUX 1 | 1083 | 11 | Messstellen_Mon_Prot_Neu_AbFSW_2_4_ECU9
470 | 1.8004.587 | 1.8000.109 | SD T-ECU | SD T-ECU | 1136 | 11 | Messstellen_Mon_Prot_Neu_AbFSW_2_4_ECU9
471 | 1.8004.592 | 1.8000.098 | SD Coil Current | SD Saugdrossel | 521100 | 11
472 | 2.8006.593 | 2.8002.165 | AL Stop SD | AL Stop SD | 521027 | 31 | Messstellen_Mon_Prot_Neu_AbFSW_2_4_ECU9
473 | 1.8004.593 | 1.8000.169 | AL Wiring PWM_CM2 | AL Verkabelung PWM_CM2 | 521028 | 31
474 | 2.8006.655 | 2.8002.023 | AL Wiring FO | AL Verkabelung FO | 521028 | 31
475 | 1.8010.009 | 1.8010.010 | AL CR Trigger Engine Stop | AL CR Motor- Abschalt- Trigger | 521223 | 31
476 | 1.8010.007 | 1.8010.008 | AL Crash Rec. Init. Error | AL Crash Rec. Init. Fehler | 520990 | 31
478 | 2.8006.001 | 2.8002.700 | AL Comb. Alarm Yel (Plant) | AL Sammelalarm Gelb (Anlage) | 624 | 31
479 | 2.8006.002 | 2.8002.701 | AL Comb. Alarm Red (Plant) | AL Sammelalarm Rot (Anlage) | 623 | 31
480 | 2.0291.921 | 2.0291.911 | AL Ext. Engine Protection | AL Ext. Motorschutz | 521029 | 31 | Messstellen_Mon_Prot_Neu_AbFSW_2_4_ECU9
481 | 1.8004.601 | 1.8000.120 | SD Coil Current 2 | SD Saugdrossel 2 | - | 31
482 | 1.8004.596 | 1.8000.117 | SD T-Exhaust C | SD T-Abgas C | 521628 | 11
483 | 1.8004.597 | 1.8000.118 | SD T-Exhaust D | SD T-Abgas D | 521629 | 11
484 | 2.0133.931 | 2.0133.911 | HI T-Exhaust C | HI T-Abgas C | 521628 | 15 | Messstellen_Mon_Prot_Neu_AbFSW_2_4_ECU9
485 | 2.0133.932 | 2.0133.912 | SS T-Exhaust C | SS T-Abgas C | 521628 | 0 | Messstellen_Mon_Prot_Neu_AbFSW_2_4_ECU9
486 | 2.0134.931 | 2.0134.911 | HI T-Exhaust D | HI T-Abgas D | 521629 | 15 | Messstellen_Mon_Prot_Neu_AbFSW_2_4_ECU9
487 | 2.0134.932 | 2.0134.912 | SS T-Exhaust D | SS T-Abgas D | 521629 | 0 | Messstellen_Mon_Prot_Neu_AbFSW_2_4_ECU9
488 | 2.3014.931 | 2.3014.911 | HI ETC3 Overspeed | HI ATL3 Überdrehzahl | 1170 | 15 | Messstellen_Mon_Prot_Neu_AbFSW_2_4_ECU9
489 | 2.3014.932 | 2.3014.912 | SS ETC3 Overspeed | SS ATL3 Ueberdrehzahl | 1170 | 16 | Messstellen_Mon_Prot_Neu_AbFSW_2_4_ECU9
490 | 2.3015.931 | 2.3015.911 | HI ETC4 Overspeed | HI ATL4 Überdrehzahl | 1171 | 15 | Messstellen_Mon_Prot_Neu_AbFSW_2_4_ECU9
491 | 2.3015.932 | 2.3015.912 | SS ETC4 Overspeed | SS ATL4 Ueberdrehzahl | 1171 | 16 | Messstellen_Mon_Prot_Neu_AbFSW_2_4_ECU9
492 | 1.8004.202 | 1.8000.077 | AL ETC4 CutIn Failure | AL ATL4 Zuschaltfehler | 521103 | 31
493 | 1.8004.203 | 1.8000.076 | AL ETC3 CutIn Failure | AL ATL3 Zuschaltfehler | 521104 | 31
494 | 1.8004.608 | 1.8000.205 | SD Feedback Throttle A | SD Drosselklappe A | 51 | 11
495 | 1.8004.609 | 1.8000.206 | SD Feedback Throttle B | SD Drosselklappe B | 521436 | 11
496 | 1.8004.628 | 1.8000.201 | SD P-Charge Mix A | SD P-Charge Mix A | 102 | 11
497 | 1.8004.629 | 1.8000.202 | SD P-Charge Mix B | SD P-Charge Mix B | 3562 | 11
498 | 1.8004.630 | 1.8000.203 | SD P-Charge Mix Diff | SD P-Charge Mix Diff | 521221 | 11
499 | 1.8004.632 | 1.8000.204 | SD T-Charge Mix | SD T-Charge Mix | 105 | 11
500 | 1.4500.900 | 1.4500.950 | AL Wiring POM Starter 1 | AL Verkabelung POM Anlasser 1 | 521105 | 11
501 | 1.4500.901 | 1.4500.951 | AL Wiring POM Starter 2 | AL Verkabelung POM Anlasser 2 | 521106 | 11
502 | 1.4500.902 | 1.4500.952 | AL Open Load POM Alternator | AL Open Load POM Lichtmaschine | 521107 | 11
503 | 1.4500.903 | 1.4500.953 | AL Battery Not Charging | AL Keine Batterieladung | 4990 | 31
504 | 1.4500.904 | 1.4500.954 | AL CAN POM Node Lost | AL CAN POM Knotenausfall | 521109 | 11
505 | 1.4500.905 | 1.4500.955 | AL New POM Found | AL Neues POM gefunden | - | -
506 | 1.4500.906 | 1.4500.956 | AL Low Starter Voltage | AL Anlasserspannung zu niedrig | 521110 | 1 |  | AL_LO1_U_Starter
507 | 1.4500.907 | 1.4500.957 | AL POM Error | AL POM Fehler | 521111 | 31
508 | 1.4500.908 | 1.4500.958 | AL Wrong POM-ID | AL Falsche POM-ID | 521112 | 31
509 | 1.4500.909 | 1.4500.959 | AL Check POM Fuse | AL POM Sicherung prüfen | - | -
510 | 2.7002.010 | 2.7002.011 | AL Override applied | AL Override betätigt | 1237 | 31
511 | 2.0181.932 | 2.0181.912 | HIHI P-Charge Mix A | HIHI P-Gemisch A | 102 | 0
512 | 2.0182.932 | 2.0182.912 | HIHI P-Charge Mix B | HIHI P-Gemisch B | 3562 | 0
513 | 1.8004.610 | 1.8000.207 | SD P-Coolant Diff | SD P-Coolant Diff | 112 | 11
514 | 1.8004.611 | 1.8000.208 | AL Write Error Flash | AL Schreibfehler ins Flash | 521113 | 31
515 | 2.1090.926 | 2.1090.906 | AL Starter Not Engaged | AL Anlasser nicht eingerückt | 521030 | 31
516 | 1.4540.981 | 1.4540.982 | AL TecJet B Red | AL TecJet B Red | 5447 | 31 |  | no specific cause
516 | 1.4540.981 | 1.4540.982 | AL TecJet B Red | AL TecJet B Red | 5382 | 1 |  | bit 0: Zero Pressure Detected
516 | 1.4540.981 | 1.4540.982 | AL TecJet B Red | AL TecJet B Red | 3466 | 1 |  | bit 1: Zero Flow Detected
516 | 1.4540.981 | 1.4540.982 | AL TecJet B Red | AL TecJet B Red | 5382 | 31 |  | bit 2: Flow Not Reached
516 | 1.4540.981 | 1.4540.982 | AL TecJet B Red | AL TecJet B Red | 1443 | 7 |  | bit 3: Valve Position Error
516 | 1.4540.981 | 1.4540.982 | AL TecJet B Red | AL TecJet B Red | 5383 | 15 |  | bit 4: High Electric Temperature
516 | 1.4540.981 | 1.4540.982 | AL TecJet B Red | AL TecJet B Red | 5383 | 0 |  | bit 5: Electric Temperature Fail High
516 | 1.4540.981 | 1.4540.982 | AL TecJet B Red | AL TecJet B Red | 5786 | 15 |  | bit 6: FGT Fail High
516 | 1.4540.981 | 1.4540.982 | AL TecJet B Red | AL TecJet B Red | 6885 | 15 |  | bit 7: DeltaP Fail High
516 | 1.4540.981 | 1.4540.982 | AL TecJet B Red | AL TecJet B Red | 3466 | 15 |  | bit 8: FGP Fail High
516 | 1.4540.981 | 1.4540.982 | AL TecJet B Red | AL TecJet B Red | 5382 | 6 |  | bit 9: Coil Current Fail High
516 | 1.4540.981 | 1.4540.982 | AL TecJet B Red | AL TecJet B Red | 1443 | 15 |  | bit 10: Position Fail High
516 | 1.4540.981 | 1.4540.982 | AL TecJet B Red | AL TecJet B Red | 5383 | 1 |  | bit 11: Electric Temperature Fail Low
516 | 1.4540.981 | 1.4540.982 | AL TecJet B Red | AL TecJet B Red | 5786 | 17 |  | bit 12: FGT Fail Low
516 | 1.4540.981 | 1.4540.982 | AL TecJet B Red | AL TecJet B Red | 6885 | 17 |  | bit 13: DeltaP Fail Low
516 | 1.4540.981 | 1.4540.982 | AL TecJet B Red | AL TecJet B Red | 3466 | 17 |  | bit 14: FGP Fail Low
516 | 1.4540.981 | 1.4540.982 | AL TecJet B Red | AL TecJet B Red | 5382 | 5 |  | bit 15: Coil Current Fail Low
516 | 1.4540.981 | 1.4540.982 | AL TecJet B Red | AL TecJet B Red | 1443 | 17 |  | bit 16: Position Fail Low
516 | 1.4540.981 | 1.4540.982 | AL TecJet B Red | AL TecJet B Red | 5382 | 0 |  | bit 25: Internal Fault
517 | 1.8004.631 | 1.8000.210 | SD P-Charge Mix before Throttle | SD P-Charge Mix before Throttle | 2631 | 11
518 | 1.4540.983 | 1.4540.984 | AL TecJet B Yellow | AL TecJet B Yellow | 5382 | 11 |  | no specific cause
518 | 1.4540.983 | 1.4540.984 | AL TecJet B Yellow | AL TecJet B Yellow | 5382 | 1 |  | bit 0: Zero Pressure Detected
518 | 1.4540.983 | 1.4540.984 | AL TecJet B Yellow | AL TecJet B Yellow | 3466 | 1 |  | bit 1: Zero Flow Detected
518 | 1.4540.983 | 1.4540.984 | AL TecJet B Yellow | AL TecJet B Yellow | 5382 | 31 |  | bit 2: Flow Not Reached
518 | 1.4540.983 | 1.4540.984 | AL TecJet B Yellow | AL TecJet B Yellow | 1443 | 7 |  | bit 3: Valve Position Error
518 | 1.4540.983 | 1.4540.984 | AL TecJet B Yellow | AL TecJet B Yellow | 5383 | 15 |  | bit 4: High Electric Temperature
518 | 1.4540.983 | 1.4540.984 | AL TecJet B Yellow | AL TecJet B Yellow | 5383 | 0 |  | bit 5: Electric Temperature Fail High
518 | 1.4540.983 | 1.4540.984 | AL TecJet B Yellow | AL TecJet B Yellow | 5786 | 15 |  | bit 6: FGT Fail High
518 | 1.4540.983 | 1.4540.984 | AL TecJet B Yellow | AL TecJet B Yellow | 6885 | 15 |  | bit 7: DeltaP Fail High
518 | 1.4540.983 | 1.4540.984 | AL TecJet B Yellow | AL TecJet B Yellow | 3466 | 15 |  | bit 8: FGP Fail High
518 | 1.4540.983 | 1.4540.984 | AL TecJet B Yellow | AL TecJet B Yellow | 5382 | 6 |  | bit 9: Coil Current Fail High
518 | 1.4540.983 | 1.4540.984 | AL TecJet B Yellow | AL TecJet B Yellow | 1443 | 15 |  | bit 10: Position Fail High
518 | 1.4540.983 | 1.4540.984 | AL TecJet B Yellow | AL TecJet B Yellow | 5383 | 1 |  | bit 11: Electric Temperature Fail Low
518 | 1.4540.983 | 1.4540.984 | AL TecJet B Yellow | AL TecJet B Yellow | 5786 | 17 |  | bit 12: FGT Fail Low
518 | 1.4540.983 | 1.4540.984 | AL TecJet B Yellow | AL TecJet B Yellow | 6885 | 17 |  | bit 13: DeltaP Fail Low
518 | 1.4540.983 | 1.4540.984 | AL TecJet B Yellow | AL TecJet B Yellow | 3466 | 17 |  | bit 14: FGP Fail Low
518 | 1.4540.983 | 1.4540.984 | AL TecJet B Yellow | AL TecJet B Yellow | 5382 | 5 |  | bit 15: Coil Current Fail Low
518 | 1.4540.983 | 1.4540.984 | AL TecJet B Yellow | AL TecJet B Yellow | 1443 | 17 |  | bit 16: Position Fail Low
518 | 1.4540.983 | 1.4540.984 | AL TecJet B Yellow | AL TecJet B Yellow | 5382 | 0 |  | bit 25: Internal Fault
519 | 1.0158.921 | 1.0158.901 | AL Oil Level Calibration Error | AL Ölniveau Kalibrierfehler | 521114 | 31
520 | 1.0186.900 | 1.0186.910 | SD P-Intake Air after Filter A | SD P-Ansaugluft nach Filter A | 521115 | 11 | Messstellen_Mon_Prot_Neu_AbFSW_2_4_ECU9
521 | 2.0480.289 | 2.0480.288 | SS P-Lube Oil Mid Val | SS P-Schmieröl mittl.Wert | - | -
522 | 1.0187.900 | 1.0187.910 | SD P-Intake Air after Filter B | SD P-Ansaugluft nach Filter B | 521116 | 11 | Messstellen_Mon_Prot_Neu_AbFSW_2_4_ECU9
523 | 2.0480.189 | 2.0480.188 | SS T-Coolant Red Mid Val | SS T-Kühlmittel mittl.Wert | - | -
524 | 2.0480.089 | 2.0480.088 | SS Engine Overspeed Mid Val | SS Motor Ueberdrehzahl Mittl Wert | - | -
525 | 1.8004.638 | 1.8000.165 | SD P-Lube Oil (R2) | SD P-Schmieröl (R2) | 1168 | 31
526 | 1.8004.639 | 1.8000.166 | SD T-Coolant (R2) | SD T-Kühlmittel (R2) | 4076 | 31
527 | 1.0480.093 | 1.0480.092 | TD EngineSpd. Sensor Deviation | TD Motordrz. Sensor Abweichung | - | -
528 | 1.2500.102 | 1.2500.101 | SD Engine Speed 3rd Sensor | SD Motordrehzahl 3. Sensor | 4202 | 31 | Messstellen_Mon_Prot_Neu_AbFSW_2_4_ECU9
529 | 2.0480.195 | 2.0480.194 | SS T-Coolant Red2 | SS T-Kühlmittel Red2 | - | -
530 | 2.0480.295 | 2.0480.294 | SS P-Lube Oil Red2 | SS P-Schmieröl Red2 | - | -
531 | 1.1044.900 | 1.1044.950 | AL Wiring PWM_CM1 | AL Verkabelung PWM_CM1 | 520970 | 31
532 | 1.1046.900 | 1.1046.950 | AL Wiring PWM1 | AL Verkabelung PWM1 | - | -
533 | 1.1047.900 | 1.1047.950 | AL Wiring PWM2 | AL Verkabelung PWM2 | - | -
534 | 2.1005.931 | 2.1005.911 | HIHI Power Difference | HIHI Leistungsdifferenz | 521224 | 0
535 | 2.1005.921 | 2.1005.901 | LOLO Power Difference | LOLO Leistungsdifferenz | 521224 | 1
536 | 1.1041.921 | 1.1041.901 | AL Wiring PWM_CM1 | AL Verkabelung PWM_CM1 | 520970 | 31
537 | 1.4500.910 | 1.4500.960 | AL_LO2_U_Starter | AL_LO2_U_Starter | - | -
538 | 1.0103.902 | 1.0103.952 | AL_LO1_p_ChAir | AL_LO1_p_ChAir | - | -
539 | 1.0103.903 | 1.0103.953 | AL_LO2_p_ChAir | AL_LO2_p_ChAir | - | -
541 | 2.0193.921 | 2.0193.911 | AL L1 T-EGR | AL L1 T-AGR | - | -
542 | 2.0193.922 | 2.0193.912 | AL L2 T-EGR | AL L2 T-AGR | - | -
543 | 2.0555.005 | 2.0555.006 | AL Multiple FDH Slaves | AL Mehr als ein FDH Slave | 520552 | 31
544 | 2.0555.003 | 2.0555.004 | AL Configuration Changed | AL Konfiguration geändert | 520551 | 31
549 | 2.7001.952 | 2.7001.902 | AL Power Cut-Off detected | AL Spannungsunterbrechung erkannt | 521031 | 31
550 | 2.0480.095 | 2.0480.094 | SS Engine Overspeed Red2 | SS Motor Ueberdrehzahl Red2 | - | -
551 | 2.2510.933 | 2.2510.913 | SS Engine Overspeed Camshaft | SS Motor Ueberdrehzahl NW | 521117 | 0 | Messstellen_Mon_Prot_Neu_AbFSW_2_4_ECU9
552 | 2.1090.118 | 2.1090.119 | AL GasControlCheck Fault | AL Gasregelstreckentest-Fehler | 521225 | 31
554 | 2.1090.122 | 2.1090.123 | AL Ignition Fault | AL Zündungs-Fehler | 521226 | 31
555 | 2.0555.001 | 2.0555.002 | AL Call Field Service | AL Feld-Service anrufen | 520550 | 31
556 | 2.1090.124 | 2.1090.125 | AL GasValve Fault | AL Gasventil-Fehler | 521227 | 31
557 | 2.1090.126 | 2.1090.127 | AL EngineSpeedCollapse Fault | AL Drehzahleinbruch-Fehler | 521228 | 31
558 | 1.1041.922 | 1.1041.902 | AL Wiring PWM_CM2 | AL Verkabelung PWM_CM2 | 520971 | 31
559 | 1.1450.010 | 1.1450.114 | AL mixture throttle A fault | AL Gemischdrosselklappe A | 51 | 31
560 | 1.1450.013 | 1.1450.115 | AL mixture throttle B fault | AL Gemischdrosselklappe B | 3673 | 31
565 | 2.0186.921 | 2.0186.901 | AL L1 P-Intake Air after Filter A | AL L1 P-Ansaugluft nach Filter A | 1176 | 17 | Messstellen_Mon_Prot_Neu_AbFSW_2_4_ECU9
566 | 2.0186.931 | 2.0186.902 | AL L2 P-Intake Air after Filter A | AL L2 P-Ansaugluft nach Filter A | 1176 | 1
567 | 2.0187.921 | 2.0187.901 | AL L1 P-Intake Air after Filter B | AL L1 P-Ansaugluft nach Filter B | 1177 | 17 | Messstellen_Mon_Prot_Neu_AbFSW_2_4_ECU9
568 | 2.0187.931 | 2.0187.902 | AL L2 P-Intake Air after Filter B | AL L2 P-Ansaugluft nach Filter B | 1177 | 1 | Messstellen_Mon_Prot_Neu_AbFSW_2_4_ECU9
569 | 2.1090.128 | 2.1090.129 | AL SAM Missing Data Fault | AL SAM Missing-Data-Fehler | 521229 | 31
570 | 2.1200.931 | 2.1200.901 | L1 Al CAN Max. Retarded Timing | L1 Al CAN max. spät Verstellung ZZP | 521235 | 15
571 | 2.1200.932 | 2.1200.902 | L2 Al CAN Max. Retarded Timing | L2 Al CAN max. spät Verstellung ZZP | 521235 | 16
572 | 2.1200.933 | 2.1200.903 | L3 Al CAN Max. Retarded Timing | L3 Al CAN max. spät Verstellung ZZP | 521235 | 0
576 | 1.1075.083 | 1.1075.082 | AL ESCM Override | AL ESCM Override | 521032 | 31
577 | 1.0137.900 | 1.0137.910 | SD T-Lube Oil Pan | SD T-Schmieroel Oelwanne | 521118 | 11 | Messstellen_Mon_Prot_Neu_AbFSW_2_4_ECU9
578 | 2.0137.921 | 2.0137.901 | AL L1 T-Lube Oil Pan | AL L1 T-Schmieroel Oelwanne | - | -
579 | 2.1063.511 | 2.1063.510 | AL MD CAN Request Idle Speed | AL MD Zwangsleerlauf | 521033 | 31
580 | 2.1063.513 | 2.1063.512 | AL MD CAN Speed Limitation | AL MD AnforderungDrehzahlbegrenzung | 521034 | 31
581 | 1.1041.923 | 1.1041.903 | AL Wiring PWM_CM3 | AL Verkabelung PWM_CM3 | 520972 | 31
582 | 1.1005.006 | 1.1005.007 | AL Emergency Stop Failed | AL Notausfehlschlag | 521061 | 31
583 | 2.0451.005 | 2.0451.004 | AL Circuit Breaker Closed | AL GLS geschlossen | 521236 | 31
584 | 2.1090.927 | 2.1090.907 | AL CAN startclearance failed | AL CAN Startfreigabe Fehlschlag | - | -
585 | 2.1090.928 | 2.1090.908 | AL Motorstart canceled blocked | AL Motorstartversuch unterdrückt | - | -
586 | 2.0159.911 | 2.0159.901 | LO P-Oil Refill Pump | LO P-Ölnachfüllpumpe | 521119 | 17 | Messstellen_Mon_Prot_Neu_AbFSW_2_4_ECU9
587 | 1.1041.924 | 1.1041.904 | AL Wiring PWM_CM4 | AL Verkabelung PWM_CM4 | 520973 | 31
588 | 1.0159.910 | 1.0159.900 | SD P-Oil Refill Pump | SD P-Oel Nachfuellpumpe | 521119 | 11 | Messstellen_Mon_Prot_Neu_AbFSW_2_4_ECU9
591 | 2.1642.905 | 2.1642.904 | Al_Hi1_Num_ETC_SurgePeaks | Al_Hi1_Num_ETC_SurgePeaks | - | 15 |  | proprietäre SPN kommt noch
592 | 2.1642.907 | 2.1642.906 | Al_Hi2_Num_ETC_SurgePeaks | Al_Hi2_Num_ETC_SurgePeaks | - | 0 |  | proprietäre SPN kommt noch
593 | 2.1090.929 | 2.1090.909 | AL T-Lube Oil Pan Low | AL T-Schmieroel Ölwanne zu tief | 521118 | 17 | Messstellen_Mon_Prot_Neu_AbFSW_2_4_ECU9
594 | 1.1301.900 | 1.1301.950 | AL L1 PRV Defect | AL L1 UDV Defekt | 521035 | 15
595 | 1.1301.901 | 1.1301.951 | AL L2 PRV Defect | AL L2 UDV Defekt | 521035 | 0
596 | 1.8004.645 | 1.8000.216 | AL Develop PR Set | AL Versuchsparametersatz | 966 | 31 | MD_ECU9_Neue Datenstrukturen, FS_ECU9_AP_356_DEM und AlarmHandling
597 | 1.1041.925 | 1.1041.905 | AL Wiring PWM_CM5 | AL Verkabelung PWM_CM5 | 520974 | 31
598 | 1.1302.900 | 1.1302.950 | AL L1 PRV Defect 2 | AL L1 UDV Defekt 2 | 521036 | 31
599 | 1.1302.901 | 1.1302.951 | AL L2 PRV Defect 2 | AL L2 UDV Defekt 2 | 521037 | 31
600 | 1.8004.646 | 1.8000.217 | SD T-Exhaust A+B | SD T-Abgas A+B | 521120 | 11
601 | 1.3011.227 | 1.3010.032 | SD ETC1+ETC2 | SD ATL1+ATL2 | 521038 | 11
602 | 2.1090.930 | 2.1090.910 | AL CAN Engine Start Lock | AL CAN Startsperre | 521062 | 31
603 | 1.0165.900 | 1.0165.910 | SD Air Humidity | SD Luftfeuchte | 4490 | 11
604 | 2.1210.910 | 2.1210.900 | AL Hut Changespeed max. | AL Hut Änderungsgeschw max. | 521237 | 31
605 | 1.1210.911 | 1.1210.901 | AL Hut Dev. to high | AL Hut Abw. zu groß | - | -
606 | 2.0500.691 | 2.0500.191 | AL Double Nodes Lost CAN 1 + 2 | AL doppelter Knotenausfall CAN1+2 | 521039 | 31 | Messstellen_Mon_Prot_Neu_AbFSW_2_4_ECU9
607 | 2.1063.515 | 2.1063.514 | AL MD CAN Stop | AL MD Stop CAN | - | -
608 | 1.1041.926 | 1.1041.906 | AL Wiring PWM_CM6 | AL Verkabelung PWM_CM6 | 520975 | 31
609 | 1.1041.927 | 1.1041.907 | AL Wiring PWM_CM7 | AL Verkabelung PWM_CM7 | 520976 | 31
610 | 1.1301.902 | 1.1301.952 | AL Wiring Suction Restritor 1 | AL Verkabelung Saugdrossel 1 | 520983 | 31
611 | 1.1302.902 | 1.1302.952 | AL Wiring Suction Restritor 2 | AL Verkabelung Saugdrossel 2 | 520984 | 31
612 | 1.1301.903 | 1.1301.953 | AL Wiring Pressure Control Valve 1 | AL Verkabelung Druckregelventil 1 | 520985 | 31
613 | 1.1302.903 | 1.1302.953 | AL Wiring Pressure Control Valve 2 | AL Verkabelung Druckregelventil 2 | 520986 | 31
614 | 2.0119.001 | 2.0119.901 | AL L1 P-Fuel Add.sec.fuelfilt. Diff | AL L1 P-Kraftst Zus.filterdiff. | 521063 | 15 | Messstellen_Mon_Prot_Neu_AbFSW_2_4_ECU9
615 | 2.0610.951 | 2.0610.901 | AL EIL Protection | AL EIL Protection | 521040 | 31 | Messstellen_Mon_Prot_Neu_AbFSW_2_4_ECU9
616 | 1.0610.952 | 1.0610.902 | AL EIL Error | AL EIL Fehler | 521041 | 31
617 | 2.1210.006 | 2.1210.124 | LO Actual Value Hu | LO Aktueller Hu Wert | 521238 | 17
618 | 2.1210.007 | 2.1210.125 | LOLO Actual Value Hu | LOLO Aktueller Hu Wert | 521238 | 1
619 | 2.1210.008 | 2.1210.126 | HI Actual Value Hu | HI Aktueller Hu Wert | 521238 | 15
620 | 2.1210.009 | 2.1210.127 | HIHI Actual Value Hu | HIHI Aktueller Hu Wert | 521238 | 0
621 | 2.3050.024 | 2.3050.114 | LO Nox Value | LO Nox Wert | 3226 | 17
622 | 2.3050.025 | 2.3050.115 | LOLO Nox Value | LOLO Nox Wert | 3226 | 1
623 | 2.3050.026 | 2.3050.116 | HI Nox Value | HI Nox Wert | 3226 | 15
624 | 2.3050.027 | 2.3050.117 | HIHI Nox Value | HIHI Nox Wert | 3226 | 0
625 | 1.8004.600 | 1.8000.122 | SD P-Fuel bef. Add.sec.fuelfilter | SD P-Kraftst. vor Zus.filter | 521063 | 11 | Messstellen_Mon_Prot_Neu_AbFSW_2_4_ECU9
626 | 1.1041.928 | 1.1041.908 | AL Wiring PWM_CM8 | AL Verkabelung PWM_CM8 | 520977 | 31
627 | 1.1041.929 | 1.1041.909 | AL Wiring PWM_CM9 | AL Verkabelung PWM_CM9 | 520978 | 31
628 | 1.1041.930 | 1.1041.910 | AL Wiring PWM_CM10 | AL Verkabelung PWM_CM10 | 520979 | 31
629 | 1.0700.011 | 1.0700.010 | AL Act Egr A Defect | AL Akt Agr A Defekt | 521042 | 31
630 | 1.0700.031 | 1.0700.030 | AL Act Egr B Defect | AL Akt Agr B Defekt | 521087 | 31
631 | 1.0700.051 | 1.0700.050 | AL Act Bypass A Defect | AL Akt Bypass A Defekt | 521043 | 31
632 | 1.0700.071 | 1.0700.070 | AL Act Dispenser Defect | AL Akt Spender Defekt | 521044 | 31
633 | 1.0700.087 | 1.0700.086 | SD P-Ambient Air (HDT2800) | SD P-Umgebungsluft (HDT2800) | 108 | 11 | Messstellen_Mon_Prot_Neu_AbFSW_2_4_ECU9
634 | 1.0700.089 | 1.0700.088 | SD T0-Ambient Air (HDT2800) | SD T0-Umgebungsluft (HDT2800) | 171 | 11 | Messstellen_Mon_Prot_Neu_AbFSW_2_4_ECU9
635 | 1.0700.091 | 1.0700.090 | SD Air Humidity (HDT2800) | SD Luftfeuchte (HDT2800) | 4490 | 11 | Messstellen_Mon_Prot_Neu_AbFSW_2_4_ECU9
636 | 1.0700.105 | 1.0700.104 | SD Level Lube Oil J1939 | SD Niveau Schmieroel J1939 | 98 | 11
637 | 1.0700.107 | 1.0700.106 | SD T-Lube Oil Pan J1939 | SD T-Schmieroel Oelwanne J1939 | 521121 | 11 | Messstellen_Mon_Prot_Neu_AbFSW_2_4_ECU9
640 | 1.0700.145 | 1.0700.144 | SD Smart NOx Oxidation Faktor O2 | SD Smart NOx Oxidation Faktor O2 | 3226 | 11
641 | 1.8012.902 | 1.8012.901 | AL System Reset by Watchdog | AL Systemneustart durch Watchdog | - | -
642 | 2.8006.040 | 2.8002.040 | SD electr. engine power AI2 | SD Elektr. Motorleistung AI2 | 521222 | 31
643 | 1.0164.900 | 1.0164.920 | SD P-Fuel b.o.F. | SD P-Fuel v.o.F. | 521064 | 11
644 | 2.0164.921 | 2.0164.901 | AL L1 P-Fuel b.o.F. | AL L1 P-Kraftstoff v.o.F. | 521064 | 15 | Messstellen_Mon_Prot_Neu_AbFSW_2_4_ECU9
645 | 2.0164.922 | 2.0164.902 | AL L2 P-Fuel b.o.F. | AL L2 P-Kraftstoff v.o.F. | 521064 | 0 | Messstellen_Mon_Prot_Neu_AbFSW_2_4_ECU9
646 | 2.1200.934 | 2.1200.904 | Al Knock Intensity | Al Knock Intensity | 521239 | 31
647 | 1.0163.900 | 1.0163.920 | SD P-Exhaust Lambda | SD P-Abgas Lambda | 521045 | 11 | Messstellen_Mon_Prot_Neu_AbFSW_2_4_ECU9
648 | 1.0149.900 | 1.0149.920 | SD P-Charge Air B | SD P-Ladeluft B | 521046 | 11 | Messstellen_Mon_Prot_Neu_AbFSW_2_4_ECU9
649 | 2.1200.935 | 2.1200.905 | Al Req Angle Throttle A | Al Req Angle Throttle A | 51 | 15
650 | 2.1200.936 | 2.1200.906 | Al Req Angle Throttle B | Al Req Angle Throttle B | 3673 | 15
651 | 1.1480.101 | 1.1480.100 | AL Preheating Error | AL Preheating Error | 521240 | 31
652 | 1.4510.996 | 1.4510.997 | AL GET Comm Lost | AL GET Comm Lost | 521241 | 31
653 | 1.4520.996 | 1.4520.997 | AL IC92x Comm Lost | AL IC92x Comm Lost | 521242 | 31
654 | 1.4530.996 | 1.4530.997 | AL FSeries Comm Lost | AL FSeries Comm Lost | 521243 | 31
655 | 1.4540.996 | 1.4540.997 | AL TecJet Comm Lost | AL TecJet Comm Lost | 521244 | 31
656 | 1.4550.096 | 1.4550.097 | AL ProActA Comm Lost | AL ProActA Comm Lost | 521245 | 31
657 | 1.4550.196 | 1.4550.197 | AL ProActB Comm Lost | AL ProActB Comm Lost | 521246 | 31
658 | 1.4560.096 | 1.4560.097 | AL NOxA Comm Lost | AL NOxA Comm Lost | 521247 | 31
659 | 1.4560.196 | 1.4560.197 | AL NOxB Comm Lost | AL NOxB Comm Lost | 521248 | 31
660 | 1.4570.096 | 1.4570.097 | AL PhytronA Comm Lost | AL PhytronA Comm Lost | - | -
661 | 1.4570.196 | 1.4570.197 | AL PhytronB Comm Lost | AL PhytronB Comm Lost | - | -
662 | 1.0700.141 | 1.0700.140 | SD Smart NOx Heater Element | SD Smart NOx Heizelement | 521047 | 11
663 | 1.0700.143 | 1.0700.142 | SD Smart NOx Concentration | SD Smart NOx Konzentration | 521048 | 11
664 | 1.1480.305 | 1.1480.304 | AL Oil Refill Error | AL Oil Refill Error | 521249 | 31
665 | 1.4510.993 | 1.4510.994 | AL GET Yellow | AL GET Yellow | 521250 | 31
666 | 1.4520.993 | 1.4520.994 | AL IC92x Yellow | AL IC92x Yellow | 521251 | 31
667 | 1.4530.993 | 1.4530.994 | AL FSeries Yellow | AL FSeries Yellow | 521252 | 31 |  | no specific cause
667 | 1.4530.993 | 1.4530.994 | AL FSeries Yellow | AL FSeries Yellow | 2771 | 3 |  | bit 0: Input Supply Volt High Error
667 | 1.4530.993 | 1.4530.994 | AL FSeries Yellow | AL FSeries Yellow | 2771 | 4 |  | bit 1: Input Supply Volt Low Error
667 | 1.4530.993 | 1.4530.994 | AL FSeries Yellow | AL FSeries Yellow | 2771 | 15 |  | bit 2: Electronics Temperature High Error
667 | 1.4530.993 | 1.4530.994 | AL FSeries Yellow | AL FSeries Yellow | 2771 | 17 |  | bit 3: Electronics Temperature Low Error
667 | 1.4530.993 | 1.4530.994 | AL FSeries Yellow | AL FSeries Yellow | 3675 | 7 |  | bit 4: Position Error
667 | 1.4530.993 | 1.4530.994 | AL FSeries Yellow | AL FSeries Yellow | 2771 | 7 |  | bit 5: Spring Checck Failed
667 | 1.4530.993 | 1.4530.994 | AL FSeries Yellow | AL FSeries Yellow | 2771 | 12 |  | bit 6: Internal Fault
668 | 1.4540.993 | 1.4540.994 | AL TecJet Yellow | AL TecJet Yellow | 521253 | 31 |  | no specific cause
668 | 1.4540.993 | 1.4540.994 | AL TecJet Yellow | AL TecJet Yellow | 5380 | 1 |  | bit 0: Zero Pressure Detected
668 | 1.4540.993 | 1.4540.994 | AL TecJet Yellow | AL TecJet Yellow | 1390 | 1 |  | bit 1: Zero Flow Detected
668 | 1.4540.993 | 1.4540.994 | AL TecJet Yellow | AL TecJet Yellow | 5380 | 31 |  | bit 2: Flow Not Reached
668 | 1.4540.993 | 1.4540.994 | AL TecJet Yellow | AL TecJet Yellow | 1442 | 7 |  | bit 3: Valve Position Error
668 | 1.4540.993 | 1.4540.994 | AL TecJet Yellow | AL TecJet Yellow | 5381 | 15 |  | bit 4: High Electric Temperature
668 | 1.4540.993 | 1.4540.994 | AL TecJet Yellow | AL TecJet Yellow | 5381 | 0 |  | bit 5: Electric Temperature Fail High
668 | 1.4540.993 | 1.4540.994 | AL TecJet Yellow | AL TecJet Yellow | 5785 | 15 |  | bit 6: FGT Fail High
668 | 1.4540.993 | 1.4540.994 | AL TecJet Yellow | AL TecJet Yellow | 1391 | 15 |  | bit 7: DeltaP Fail High
668 | 1.4540.993 | 1.4540.994 | AL TecJet Yellow | AL TecJet Yellow | 1390 | 15 |  | bit 8: FGP Fail High
668 | 1.4540.993 | 1.4540.994 | AL TecJet Yellow | AL TecJet Yellow | 5380 | 6 |  | bit 9: Coil Current Fail High
668 | 1.4540.993 | 1.4540.994 | AL TecJet Yellow | AL TecJet Yellow | 1442 | 15 |  | bit 10: Position Fail High
668 | 1.4540.993 | 1.4540.994 | AL TecJet Yellow | AL TecJet Yellow | 5381 | 1 |  | bit 11: Electric Temperature Fail Low
668 | 1.4540.993 | 1.4540.994 | AL TecJet Yellow | AL TecJet Yellow | 5785 | 17 |  | bit 12: FGT Fail Low
668 | 1.4540.993 | 1.4540.994 | AL TecJet Yellow | AL TecJet Yellow | 1391 | 17 |  | bit 13: DeltaP Fail Low
668 | 1.4540.993 | 1.4540.994 | AL TecJet Yellow | AL TecJet Yellow | 1390 | 17 |  | bit 14: FGP Fail Low
668 | 1.4540.993 | 1.4540.994 | AL TecJet Yellow | AL TecJet Yellow | 5380 | 5 |  | bit 15: Coil Current Fail Low
668 | 1.4540.993 | 1.4540.994 | AL TecJet Yellow | AL TecJet Yellow | 1442 | 17 |  | bit 16: Position Fail Low
668 | 1.4540.993 | 1.4540.994 | AL TecJet Yellow | AL TecJet Yellow | 5380 | 0 |  | bit 25: Internal Fault
669 | 1.4550.093 | 1.4550.094 | AL ProActA Yellow | AL ProActA Yellow | 521254 | 31 |  | no specific cause
669 | 1.4550.093 | 1.4550.094 | AL ProActA Yellow | AL ProActA Yellow | 5375 | 12 |  | bit 0: A - Internal Fault
669 | 1.4550.093 | 1.4550.094 | AL ProActA Yellow | AL ProActA Yellow | 5375 | 4 |  | bit 1: A - Input (Supply) Voltage Fault
669 | 1.4550.093 | 1.4550.094 | AL ProActA Yellow | AL ProActA Yellow | 5375 | 7 |  | bit 2: A - Position Error
669 | 1.4550.093 | 1.4550.094 | AL ProActA Yellow | AL ProActA Yellow | 5783 | 12 |  | bit 3: A - Temperature Sensor Fault
669 | 1.4550.093 | 1.4550.094 | AL ProActA Yellow | AL ProActA Yellow | 5783 | 15 |  | bit 4: A - Temperature derating active
669 | 1.4550.093 | 1.4550.094 | AL ProActA Yellow | AL ProActA Yellow | 5783 | 0 |  | bit 5: A - Temperature above 120 °C
669 | 1.4550.093 | 1.4550.094 | AL ProActA Yellow | AL ProActA Yellow | 5375 | 14 |  | bit 6: A - Loss of Position Demand
669 | 1.4550.093 | 1.4550.094 | AL ProActA Yellow | AL ProActA Yellow | 5375 | 2 |  | bit 7: A - Demand Tracking Fault
669 | 1.4550.093 | 1.4550.094 | AL ProActA Yellow | AL ProActA Yellow | 5375 | 16 |  | bit 10: A - CAN Position Demand Failed
669 | 1.4550.093 | 1.4550.094 | AL ProActA Yellow | AL ProActA Yellow | 5375 | 9 |  | bit 11: A - CAN Fault (CAN Bus Off, CAN Ad
669 | 1.4550.093 | 1.4550.094 | AL ProActA Yellow | AL ProActA Yellow | 5375 | 31 |  | bit 12: A - CAN Stop Command
670 | 1.4550.193 | 1.4550.194 | AL ProActB Yellow | AL ProActB Yellow | 521255 | 31 |  | no specific cause
670 | 1.4550.193 | 1.4550.194 | AL ProActB Yellow | AL ProActB Yellow | 5378 | 12 |  | bit 0: B - Internal Fault
670 | 1.4550.193 | 1.4550.194 | AL ProActB Yellow | AL ProActB Yellow | 5378 | 4 |  | bit 1: B - Input (Supply) Voltage Fault
670 | 1.4550.193 | 1.4550.194 | AL ProActB Yellow | AL ProActB Yellow | 5378 | 7 |  | bit 2: B - Position Error
670 | 1.4550.193 | 1.4550.194 | AL ProActB Yellow | AL ProActB Yellow | 5784 | 12 |  | bit 3: B - Temperature Sensor Fault
670 | 1.4550.193 | 1.4550.194 | AL ProActB Yellow | AL ProActB Yellow | 5784 | 15 |  | bit 4: B - Temperature derating active
670 | 1.4550.193 | 1.4550.194 | AL ProActB Yellow | AL ProActB Yellow | 5784 | 0 |  | bit 5: B - Temperature above 120 °C
670 | 1.4550.193 | 1.4550.194 | AL ProActB Yellow | AL ProActB Yellow | 5378 | 14 |  | bit 6: B - Loss of Position Demand
670 | 1.4550.193 | 1.4550.194 | AL ProActB Yellow | AL ProActB Yellow | 5378 | 2 |  | bit 7: B - Demand Tracking Fault
670 | 1.4550.193 | 1.4550.194 | AL ProActB Yellow | AL ProActB Yellow | 5378 | 16 |  | bit 10: B - CAN Position Demand Failed
670 | 1.4550.193 | 1.4550.194 | AL ProActB Yellow | AL ProActB Yellow | 5378 | 9 |  | bit 11: B - CAN Fault (CAN Bus Off, CAN Ad
670 | 1.4550.193 | 1.4550.194 | AL ProActB Yellow | AL ProActB Yellow | 5378 | 31 |  | bit 12: B - CAN Stop Command
671 | 1.4560.093 | 1.4560.094 | AL NOxA Yellow | AL NOxA Yellow | 521256 | 31
672 | 1.4560.193 | 1.4560.194 | AL NOxB Yellow | AL NOxB Yellow | 521257 | 31
673 | 1.4570.093 | 1.4570.094 | AL PhyA Yellow | AL PhyA Yellow | - | -
674 | 1.4570.193 | 1.4570.194 | AL PhyB Yellow | AL PhyB Yellow | - | -
675 | 1.4510.991 | 1.4510.992 | AL GET Red | AL GET Red | 521258 | 31
676 | 1.4520.991 | 1.4520.992 | AL IC92x Red | AL IC92x Red | 521259 | 31
677 | 1.4530.991 | 1.4530.992 | AL FSeries Red | AL FSeries Red | 521260 | 31 |  | no specific cause
677 | 1.4530.991 | 1.4530.992 | AL FSeries Red | AL FSeries Red | 2771 | 3 |  | bit 0: Input Supply Volt High Error
677 | 1.4530.991 | 1.4530.992 | AL FSeries Red | AL FSeries Red | 2771 | 4 |  | bit 1: Input Supply Volt Low Error
677 | 1.4530.991 | 1.4530.992 | AL FSeries Red | AL FSeries Red | 2771 | 15 |  | bit 2: Electronics Temperature High Error
677 | 1.4530.991 | 1.4530.992 | AL FSeries Red | AL FSeries Red | 2771 | 17 |  | bit 3: Electronics Temperature Low Error
677 | 1.4530.991 | 1.4530.992 | AL FSeries Red | AL FSeries Red | 3675 | 7 |  | bit 4: Position Error
677 | 1.4530.991 | 1.4530.992 | AL FSeries Red | AL FSeries Red | 2771 | 7 |  | bit 5: Spring Checck Failed
677 | 1.4530.991 | 1.4530.992 | AL FSeries Red | AL FSeries Red | 2771 | 12 |  | bit 6: Internal Fault
678 | 1.4540.991 | 1.4540.992 | AL TecJet Red | AL TecJet Red | 521261 | 31 |  | no specific cause
678 | 1.4540.991 | 1.4540.992 | AL TecJet Red | AL TecJet Red | 5380 | 1 |  | bit 0: Zero Pressure Detected
678 | 1.4540.991 | 1.4540.992 | AL TecJet Red | AL TecJet Red | 1390 | 1 |  | bit 1: Zero Flow Detected
678 | 1.4540.991 | 1.4540.992 | AL TecJet Red | AL TecJet Red | 5380 | 31 |  | bit 2: Flow Not Reached
678 | 1.4540.991 | 1.4540.992 | AL TecJet Red | AL TecJet Red | 1442 | 7 |  | bit 3: Valve Position Error
678 | 1.4540.991 | 1.4540.992 | AL TecJet Red | AL TecJet Red | 5381 | 15 |  | bit 4: High Electric Temperature
678 | 1.4540.991 | 1.4540.992 | AL TecJet Red | AL TecJet Red | 5381 | 0 |  | bit 5: Electric Temperature Fail High
678 | 1.4540.991 | 1.4540.992 | AL TecJet Red | AL TecJet Red | 5785 | 15 |  | bit 6: FGT Fail High
678 | 1.4540.991 | 1.4540.992 | AL TecJet Red | AL TecJet Red | 1391 | 15 |  | bit 7: DeltaP Fail High
678 | 1.4540.991 | 1.4540.992 | AL TecJet Red | AL TecJet Red | 1390 | 15 |  | bit 8: FGP Fail High
678 | 1.4540.991 | 1.4540.992 | AL TecJet Red | AL TecJet Red | 5380 | 6 |  | bit 9: Coil Current Fail High
678 | 1.4540.991 | 1.4540.992 | AL TecJet Red | AL TecJet Red | 1442 | 15 |  | bit 10: Position Fail High
678 | 1.4540.991 | 1.4540.992 | AL TecJet Red | AL TecJet Red | 5381 | 1 |  | bit 11: Electric Temperature Fail Low
678 | 1.4540.991 | 1.4540.992 | AL TecJet Red | AL TecJet Red | 5785 | 17 |  | bit 12: FGT Fail Low
678 | 1.4540.991 | 1.4540.992 | AL TecJet Red | AL TecJet Red | 1391 | 17 |  | bit 13: DeltaP Fail Low
678 | 1.4540.991 | 1.4540.992 | AL TecJet Red | AL TecJet Red | 1390 | 17 |  | bit 14: FGP Fail Low
678 | 1.4540.991 | 1.4540.992 | AL TecJet Red | AL TecJet Red | 5380 | 5 |  | bit 15: Coil Current Fail Low
678 | 1.4540.991 | 1.4540.992 | AL TecJet Red | AL TecJet Red | 1442 | 17 |  | bit 16: Position Fail Low
678 | 1.4540.991 | 1.4540.992 | AL TecJet Red | AL TecJet Red | 5380 | 0 |  | bit 25: Internal Fault
679 | 1.4550.091 | 1.4550.092 | AL ProActA Red | AL ProActA Red | 521262 | 31 |  | no specific cause
679 | 1.4550.091 | 1.4550.092 | AL ProActA Red | AL ProActA Red | 5375 | 12 |  | bit 0: A - Internal Fault
679 | 1.4550.091 | 1.4550.092 | AL ProActA Red | AL ProActA Red | 5375 | 4 |  | bit 1: A - Input (Supply) Voltage Fault
679 | 1.4550.091 | 1.4550.092 | AL ProActA Red | AL ProActA Red | 5375 | 7 |  | bit 2: A - Position Error
679 | 1.4550.091 | 1.4550.092 | AL ProActA Red | AL ProActA Red | 5783 | 12 |  | bit 3: A - Temperature Sensor Fault
679 | 1.4550.091 | 1.4550.092 | AL ProActA Red | AL ProActA Red | 5783 | 15 |  | bit 4: A - Temperature derating active
679 | 1.4550.091 | 1.4550.092 | AL ProActA Red | AL ProActA Red | 5783 | 0 |  | bit 5: A - Temperature above 120 °C
679 | 1.4550.091 | 1.4550.092 | AL ProActA Red | AL ProActA Red | 5375 | 14 |  | bit 6: A - Loss of Position Demand
679 | 1.4550.091 | 1.4550.092 | AL ProActA Red | AL ProActA Red | 5375 | 2 |  | bit 7: A - Demand Tracking Fault
679 | 1.4550.091 | 1.4550.092 | AL ProActA Red | AL ProActA Red | 5375 | 16 |  | bit 10: A - CAN Position Demand Failed
679 | 1.4550.091 | 1.4550.092 | AL ProActA Red | AL ProActA Red | 5375 | 9 |  | bit 11: A - CAN Fault (CAN Bus Off, CAN Ad
679 | 1.4550.091 | 1.4550.092 | AL ProActA Red | AL ProActA Red | 5375 | 31 |  | bit 12: A - CAN Stop Command
680 | 1.4550.191 | 1.4550.192 | AL ProActB Red | AL ProActB Red | 521263 | 31 |  | no specific cause
680 | 1.4550.191 | 1.4550.192 | AL ProActB Red | AL ProActB Red | 5378 | 12 |  | bit 0: B - Internal Fault
680 | 1.4550.191 | 1.4550.192 | AL ProActB Red | AL ProActB Red | 5378 | 4 |  | bit 1: B - Input (Supply) Voltage Fault
680 | 1.4550.191 | 1.4550.192 | AL ProActB Red | AL ProActB Red | 5378 | 7 |  | bit 2: B - Position Error
680 | 1.4550.191 | 1.4550.192 | AL ProActB Red | AL ProActB Red | 5784 | 12 |  | bit 3: B - Temperature Sensor Fault
680 | 1.4550.191 | 1.4550.192 | AL ProActB Red | AL ProActB Red | 5784 | 15 |  | bit 4: B - Temperature derating active
680 | 1.4550.191 | 1.4550.192 | AL ProActB Red | AL ProActB Red | 5784 | 0 |  | bit 5: B - Temperature above 120 °C
680 | 1.4550.191 | 1.4550.192 | AL ProActB Red | AL ProActB Red | 5378 | 14 |  | bit 6: B - Loss of Position Demand
680 | 1.4550.191 | 1.4550.192 | AL ProActB Red | AL ProActB Red | 5378 | 2 |  | bit 7: B - Demand Tracking Fault
680 | 1.4550.191 | 1.4550.192 | AL ProActB Red | AL ProActB Red | 5378 | 16 |  | bit 10: B - CAN Position Demand Failed
680 | 1.4550.191 | 1.4550.192 | AL ProActB Red | AL ProActB Red | 5378 | 9 |  | bit 11: B - CAN Fault (CAN Bus Off, CAN Ad
680 | 1.4550.191 | 1.4550.192 | AL ProActB Red | AL ProActB Red | 5378 | 31 |  | bit 12: B - CAN Stop Command
681 | 1.4560.091 | 1.4560.092 | AL NOxA Red | AL NOxA Red | 521264 | 31
682 | 1.4560.191 | 1.4560.192 | AL NOxB Red | AL NOxB Red | 521265 | 31
683 | 1.4570.091 | 1.4570.092 | AL PhyA Red | AL PhyA Red | - | -
684 | 1.4570.191 | 1.4570.192 | AL PhyB Red | AL PhyB Red | - | -
685 | 1.1480.307 | 1.1480.306 | AL Lube Oil Min | AL Schmieröl Min | 521266 | 31
686 | 1.1480.309 | 1.1480.308 | AL Lube Oil Max | AL Schmieröl Max | 521267 | 31
687 | 1.0150.920 | 1.0150.900 | SD Lube Oil Level Switch | SD Öl Niveauschalter | - | -
688 | 1.1480.301 | 1.1480.300 | LO Oil Refill | LO Oil Refill | 521268 | 31
689 | 1.1480.303 | 1.1480.302 | HI Oil Refill | HI Oil Refill | 521269 | 31
690 | 1.0150.921 | 1.0150.901 | AL Lube Oil Level Low | AL Öl Niveau zu tief | 98 | 17 | MD_OelNiveauUeberwchungSchalter
691 | 1.1480.311 | 1.1480.310 | HI Lube Oil Level refill | HI Schmieroelniveau nachfuell. | 521270 | 31
692 | 2.7003.901 | 2.7003.900 | AL ECU Power OFF/ON Required | AL ECU aus/einschalten erforderlich | 520991 | 31
693 | 1.0590.151 | 1.0590.150 | AL MB Valve error | AL MB Ventil Fehler | 521122 | 31
694 | 1.8004.123 | 1.8000.123 | SD T-Gas | SD T-Gas | 174 | 11
695 | 2.1600.001 | 2.1600.002 | AL EGR Failure | AL AGR Fehler | 521049 | 31
696 | 2.0560.901 | 2.0560.900 | AL Smart Connect USB Error | AL Smart Connect USB Error | 520992 | 31
697 | 2.0560.903 | 2.0560.902 | AL Smart Connect RS485 Error | AL Smart Connect RS485 Error | 520993 | 31
698 | 2.7001.904 | 2.7001.903 | AL SD Stop Button | AL SD Stopp Taste | 520876 | 11
700 | 2.1090.912 | 2.1090.911 | AL SD Start Button | AL SD Start Taste | 520877 | 11
701 | 2.1060.901 | 2.1060.900 | AL SD Up Button | AL SD Auf Taste | 520878 | 11
702 | 2.1060.903 | 2.1060.902 | AL SD Down Button | AL SD Ab Taste | 520879 | 11
703 | 2.1060.905 | 2.1060.904 | AL SD Ext. Speed Demand Switch | AL SD ext. Solldrehz. Umschalter | 520880 | 11
704 | 2.1060.907 | 2.1060.906 | AL SD Speed Demand Increase | AL SD Drehzahlanhebung | 520881 | 11
705 | 2.1060.909 | 2.1060.908 | AL SD Binary Speed Limitation | AL SD Drehzahlbegrenzung binäer | 520882 | 11
706 | 2.1060.911 | 2.1060.910 | AL SD Droop 2 Switch | AL SD P-Grad 2 Schalter | 520883 | 11
707 | 2.7003.903 | 2.7003.902 | AL SD Frequency Switch | AL SD Frequenzumschalter | 520884 | 11
708 | 2.2510.901 | 2.2510.900 | AL SD Test Overspeed Button | AL SD Taste Ueberdrehzahltest | 520885 | 11
709 | 2.7002.901 | 2.7002.900 | AL SD Override Button | AL SD Override Taste | 520886 | 11
710 | 2.8009.901 | 2.8009.900 | AL SD Alarm Reset | AL SD Alarm Reset | 520887 | 11
711 | 2.3000.901 | 2.3000.900 | AL SD Cylinder Cut Out | AL SD Zylinderabschaltung | 520888 | 11
712 | 2.1050.901 | 2.1050.900 | AL SD Request BinOut Test | AL SD Anforderung Test Bin. Out | 520889 | 11
713 | 2.0291.901 | 2.0291.900 | AL SD Ext. Engine Protection | AL SD Ext. Motorschutz | 520890 | 11
714 | 2.1090.914 | 2.1090.913 | AL SD Prelubrication Signal | AL SD Anf. Vorschmierung Signal | 520891 | 11
715 | 2.1060.915 | 2.1060.914 | AL SD Ext. Increased Idle Bin | AL SD Ext. Leerlaufanhebung Bin | 520892 | 11
716 | 2.1060.917 | 2.1060.916 | AL SD Ext.Increased Idle Bin(Brake) | AL SD Leerlaufanhebung Bin(Bremsen) | - | -
717 | 2.1080.901 | 2.1080.900 | AL SD Request Plant DBR | AL SD Anforderung DBR Anlage | 520893 | 11
718 | 1.0700.161 | 1.0700.160 | AL Act Intake Air Defect | AL Akt Ansaugluft Defekt | 521085 | 31
719 | 2.8006.034 | 2.8002.034 | AL T-Gas L1 | AL T-Gas L1 | 174 | 17
720 | 2.8006.035 | 2.8002.035 | AL T-Gas L2 | AL T-Gas L2 | 174 | 1
721 | 2.8006.036 | 2.8002.036 | AL T-Gas L3 | AL T-Gas L3 | 174 | 15
722 | 2.8006.037 | 2.8002.037 | AL T-Gas L4 | AL T-Gas L4 | 174 | 0
723 | 1.0200.921 | 1.0200.900 | AL_SD_T_Exh_DPFsys_inl_F1 | AL_SD_T_Exh_DPFsys_inl_F1 | 3242 | 11 | Messstellen_Mon_Prot_Neu_AbFSW_2_4_ECU9
724 | 1.0201.921 | 1.0201.900 | SD T-Exhaust DPF Inlet 1 | SD T-Abgas DPF Einlass 1 | 3242 | 11
725 | 1.0202.921 | 1.0202.900 | AL_SD_T_Exh_DPFsys_outl_F1 | AL_SD_T_Exh_DPFsys_outl_F1 | 3246 | 11 | Messstellen_Mon_Prot_Neu_AbFSW_2_4_ECU9
726 | 1.0203.921 | 1.0203.900 | AL_SD_dp_Exh_DPFsys_F1 | AL_SD_dp_Exh_DPFsys_F1 | 3251 | 11 | Messstellen_Mon_Prot_Neu_AbFSW_2_4_ECU9
727 | 2.1075.901 | 2.1075.900 | AL L1 Delta T-NT Intercooler | AL L1 Delta T-NT Intercooler | 521088 | 17 | Messstellen_Mon_Prot_Neu_AbFSW_2_4_ECU9
728 | 2.1075.903 | 2.1075.902 | AL L2 Delta T-NT Intercooler | AL L2 Delta T-NT Intercooler | 521088 | 0 | Messstellen_Mon_Prot_Neu_AbFSW_2_4_ECU9
729 | 2.0200.921 | 2.0200.901 | AL_HI1_T_Exh_DPFsys_inl_F1 | AL_HI1_T_Exh_DPFsys_inl_F1 | 3242 | 15 | Messstellen_Mon_Prot_Neu_AbFSW_2_4_ECU9 | FMI 17 in BengalTiger
730 | 2.0200.922 | 2.0200.902 | AL_HI2_T_Exh_DPFsys_inl_F1 | AL_HI2_T_Exh_DPFsys_inl_F1 | 3242 | 0 | Messstellen_Mon_Prot_Neu_AbFSW_2_4_ECU9 | SPN 4765 in BengalTiger
731 | 2.0201.921 | 2.0201.901 | AL L1 T-Exhaust DPF Inlet 1 | AL L1 T-Abgas DPF Einlass 1 | 3242 | 15
732 | 2.0201.922 | 2.0201.902 | AL L2 T-Exhaust DPF Inlet 1 | AL L2 T-Abgas DPF Einlass 1 | 3242 | 0
733 | 2.0202.921 | 2.0202.901 | AL_HI1_T_Exh_DPFsys_outl_F1 | AL_HI1_T_Exh_DPFsys_outl_F1 | 3246 | 15 | Messstellen_Mon_Prot_Neu_AbFSW_2_4_ECU9
734 | 2.0202.922 | 2.0202.902 | AL_HI2_T_Exh_DPFsys_outl_F1 | AL_HI2_T_Exh_DPFsys_outl_F1 | 3246 | 0 | Messstellen_Mon_Prot_Neu_AbFSW_2_4_ECU9
735 | 2.0203.921 | 2.0203.901 | AL_HI1_dp_Exh_DPFsys_F1 | AL_HI1_dp_Exh_DPFsys_F1 | 3251 | 15 | Messstellen_Mon_Prot_Neu_AbFSW_2_4_ECU9
736 | 2.0203.922 | 2.0203.902 | AL_HI2_dp_Exh_DPFsys_F1 | AL_HI2_dp_Exh_DPFsys_F1 | 3251 | 0 | Messstellen_Mon_Prot_Neu_AbFSW_2_4_ECU9
737 | 2.1602.921 | 2.1602.901 | AL_HI1_SootLoad_DPFsys_F1 | AL_HI1_SootLoad_DPFsys_F1 | 521123 | 15 | Messstellen_Mon_Prot_Neu_AbFSW_2_4_ECU9
738 | 2.1602.922 | 2.1602.902 | AL_HI2_SootLoad_DPFsys_F1 | AL_HI2_SootLoad_DPFsys_F1 | 521123 | 0 | Messstellen_Mon_Prot_Neu_AbFSW_2_4_ECU9
739 | 2.1602.923 | 2.1602.903 | AL L3 P-DPF Norm Difference | AL L3 P-DPF Norm Differenzdruck | 521123 | 17
740 | 2.1602.924 | 2.1602.904 | AL L4 P-DPF Norm Difference | AL L4 P-DPF Norm Differenzdruck | 521123 | 1
741 | 2.1602.925 | 2.1602.905 | AL DPF Rigorous TM Aborted | AL DPF hartes TM Abbruch | 521124 | 11 | Messstellen_Mon_Prot_Neu_AbFSW_2_4_ECU9
742 | 2.1602.926 | 2.1602.906 | AL_HI1_Per_Rig_TM_DPFsys_F1 | AL_HI1_Per_Rig_TM_DPFsys_F1 | 521125 | 11 | Messstellen_Mon_Prot_Neu_AbFSW_2_4_ECU9
743 | 2.1602.927 | 2.1602.907 | AL DPF Regeneration Inhibited | AL DPF Regenerierung unterdrückt | 3703 | 11 | Messstellen_Mon_Prot_Neu_AbFSW_2_4_ECU9
744 | 1.1602.958 | 1.1602.957 | AL DPF Flash Read Error | AL DPF Flash Lesefehler | 521126 | 11
745 | 2.1600.004 | 2.1600.003 | AL Emission Fault | AL Emissionsfehler | 521050 | 31 | Messstellen_Mon_Prot_Neu_AbFSW_2_4_ECU9
746 | 2.1600.006 | 2.1600.005 | AL Emission Fault 2 | AL Emissionsfehler 2 | 521051 | 31
747 | 2.0277.920 | 2.0277.900 | SD P-Intake Air Filter Diff. | SD P-Ansaugluft Filter Differenz | 107 | 11 | Messstellen_Mon_Prot_Neu_AbFSW_2_4_ECU9
748 | 1.0204.921 | 1.0204.900 | AL_SD_T_Exh_SCRsys_inl_F1 | AL_SD_T_Exh_SCRsys_inl_F1 | 4360 | 11 | Messstellen_Mon_Prot_Neu_AbFSW_2_4_ECU9
749 | 1.0205.920 | 1.0205.900 | SD T-Exh before SCR F2 | SD T-Abgas vor SCR F2 | 4413 | 11
750 | 1.0206.920 | 1.0206.900 | SD T-Exh after SCR F1 | SD T-Abgas nach SCR F1 | 4363 | 11
751 | 1.0207.920 | 1.0207.900 | SD T-Exh after SCR F2 | SD T-Abgas nach SCR F2 | 4415 | 11
752 | 1.0208.920 | 1.0208.900 | AL_SD_Level_RA_RA_tank_1 | AL_SD_Level_RA_RA_tank_1 | 1761 | 11 | Messstellen_Mon_Prot_Neu_AbFSW_2_4_ECU9
753 | 1.0209.920 | 1.0209.900 | AL_SD_T_RA_RA_tank | AL_SD_T_RA_RA_tank | 3031 | 11 | Messstellen_Mon_Prot_Neu_AbFSW_2_4_ECU9
754 | 1.0800.990 | 1.0800.980 | SD Bosch LSU Lambda Sensor | SD Bosch LSU Lambda Sensor | 521086 | 11
755 | 2.7003.905 | 2.7003.904 | AL Selected Mode not Valid | AL Ausgewählter Modus nicht gültig | 520873 | 31
756 | 2.7003.907 | 2.7003.906 | AL No Valid Mode Switch Signal | AL Kein gültiges Mode Switch Signal | 520874 | 11
757 | 2.2800.900 | 2.2800.901 | AL Lim T-Coolant LT Fan | AL Lim T-Kühlmittel NT Lüfter | 521089 | 31
758 | 1.1700.695 | 1.1700.690 | AL DEF Nozzle Damage | AL HWL Düse beschädigt | 521127 | 11
759 | 2.0080.921 | 2.0080.901 | AL L1 T-Fuel b.Engine | AL L1 T-Kraftstoff vor Motor | 6698 | 15 | Messstellen_Mon_Prot_Neu_AbFSW_2_4_ECU9 | a. SPN 174
760 | 2.0080.922 | 2.0080.902 | AL L2 T-Fuel b.Engine | AL L2 T-Kraftstoff vor Motor | 6698 | 0 | Messstellen_Mon_Prot_Neu_AbFSW_2_4_ECU9 | a. SPN 174
761 | 1.0080.900 | 1.0080.910 | SD T-Fuel b.Engine | SD T-Kraftstoff vor Motor | 6698 | 11 | Messstellen_Mon_Prot_Neu_AbFSW_2_4_ECU9 | a. SPN 174
762 | 2.0560.004 | 2.0560.003 | AL Smart Connect Lost | AL Smart Connect Lost | 521128 | 11
763 | 1.2510.121 | 1.2510.120 | AL OL ASO Flap Feedback B | AL OL SSK Endschalter B | 520994 | 11 | Messstellen_Mon_Prot_Neu_AbFSW_2_4_ECU9
764 | 1.2510.125 | 1.2510.124 | AL ASO Flap B closed, A failed | AL SSK B zu A offen | 520995 | 11
765 | 1.2510.123 | 1.2510.122 | AL OL ASO Flap Feedback A | AL OL SSK Endschalter A | 520996 | 31 | Messstellen_Mon_Prot_Neu_AbFSW_2_4_ECU9
766 | 1.2510.127 | 1.2510.126 | AL ASO Flap A closed, B failed | AL SSK A zu B offen | 520997 | 31
767 | 1.2510.129 | 1.2510.128 | AL ASO Flaps closed | AL SSK geschlossen | 520998 | 31
768 | 1.0212.920 | 1.0212.900 | SD-T-Exh_v_HPTurbineA1 | SD-T-AbgasvHDTurbineA1 | - | 11
769 | 1.0213.920 | 1.0213.900 | SD-T-Exh. after Engine | SD-T-Abgas nach Motor | 173 | 11 | Messstellen_Mon_Prot_Neu_AbFSW_2_4_ECU9
770 | 1.0214.920 | 1.0214.900 | SD-T-Sea Water after Pump | SD-T-Seewasser nach pumpe | 521129 | 11 | Messstellen_Mon_Prot_Neu_AbFSW_2_4_ECU9
771 | 1.0215.920 | 1.0215.900 | SD-T-Fuel B | SD-T-Kraftstoff B | 3468 | 11 | Messstellen_Mon_Prot_Neu_AbFSW_2_4_ECU9
772 | 1.0216.920 | 1.0216.900 | SD-Level Oil Refill Tank | SD-Niveau Ol nachfull Tank | 1380 | 11 | Messstellen_Mon_Prot_Neu_AbFSW_2_4_ECU9
773 | 1.0217.920 | 1.0217.900 | SD-P-Fuel Return path | SD-Kraftstoff ruecklauf | 5571 | 11 | Messstellen_Mon_Prot_Neu_AbFSW_2_4_ECU9
774 | 1.0218.920 | 1.0218.900 | SD-P-Fuel before Engine | SD-P-Kraftstoff vor Motor | 1381 | 11 | Messstellen_Mon_Prot_Neu_AbFSW_2_4_ECU9 | a. SPN 1349
775 | 1.0219.920 | 1.0219.900 | SD-P-Schmierol aft Level Pump | SD-P-Schmierol nach Niv Pumpe | 520406 | 11 | Messstellen_Mon_Prot_Neu_AbFSW_2_4_ECU9
776 | 1.0220.920 | 1.0220.900 | SD-P-Schmierol at HP Pump A | SD-P-Schmierol an HD Pumpe A | 521131 | 11 | Messstellen_Mon_Prot_Neu_AbFSW_2_4_ECU9
777 | 1.0221.920 | 1.0221.900 | SD-P-Schmierol at HP Pump B | SD-P-Schmierol an HD Pumpe B | 521132 | 11 | Messstellen_Mon_Prot_Neu_AbFSW_2_4_ECU9
778 | 1.2510.131 | 1.2510.130 | AL ASO Flaps open / failed to close | AL SSK nicht geschlossen | 520999 | 31
779 | 1.1708.901 | 1.1708.900 | AL wrong position NOx sensors E1 | AL Nox Sens Anschluß vertauscht F1 | - | 31
780 | 1.1708.903 | 1.1708.902 | AL wrong position NOx sensors E2 | AL Nox Sens Anschluß vertauscht F2 | - | 31
782 | 1.0222.920 | 1.0222.900 | SD-P-Lubeoil ETC A | SD-P-Schmieröl ATL A | 104 | 11 | Messstellen_Mon_Prot_Neu_AbFSW_2_4_ECU9
783 | 1.0225.920 | 1.0225.900 | SD T-Exh before SCR F3 | SD T-Abgas vor SCR F3 | 4360 | 11
784 | 1.0226.920 | 1.0226.900 | SD T-Exh after SCR F3 | SD T-Abgas nach SCR F3 | 4363 | 11
785 | 2.0220.921 | 2.0220.901 | AL L1 P-Oil before HD Pump A | AL L1 P-Oel vor HD Pumpe A | 521216 | 17 | Messstellen_Mon_Prot_Neu_AbFSW_2_4_ECU9
786 | 2.0221.922 | 2.0221.901 | AL L1 P-Oil before HD Pump B | AL L1 P-Oel vor HD Pumpe B | 521217 | 17 | Messstellen_Mon_Prot_Neu_AbFSW_2_4_ECU9
787 | 2.0219.921 | 2.0219.901 | AL L1 P-OilNivPump | AL L1 P-OilNivPump | 520406 | 17 | Messstellen_Mon_Prot_Neu_AbFSW_2_4_ECU9
788 | 1.3000.069 | 1.3000.900 | ZA ETC Speed Failure detected | ZA Laderdrehzahlfehler erkannt | - | 31
789 | 1.1708.907 | 1.1708.906 | AL wrong position temp sensors E1 | AL TempSens Anschluß vertauscht F1 | - | 31
790 | 1.1708.909 | 1.1708.908 | AL wrong position temp sensors E2 | AL TempSens Anschluß vertauscht F2 | - | 31
791 | 1.1708.911 | 1.1708.910 | AL wrong position temp sensors E3 | AL TempSens Anschluß vertauscht F3 | - | 31
792 | 2.0149.921 | 2.0149.901 | AL L1 P-Charge Air B | AL L1 P-Ladeluft B | 5422 | 17 | Messstellen_Mon_Prot_Neu_AbFSW_2_4_ECU9
793 | 2.0149.922 | 2.0149.902 | AL L2 P-Charge Air B | AL L2 P-Ladeluft B | 5422 | 1 | Messstellen_Mon_Prot_Neu_AbFSW_2_4_ECU9
794 | 2.0218.921 | 2.0218.901 | AL L1 P-Fuel before Engine | AL L1 P-Kraftstoff vor Motor | 1381 | 17 | Messstellen_Mon_Prot_Neu_AbFSW_2_4_ECU9 | a. SPN 1349
795 | 2.0217.931 | 2.0217.911 | AL_HI1_P_Fuel_Return_Path | AL_HI1_P_Fuel_Return_Path | 5571 | 17 | Messstellen_Mon_Prot_Neu_AbFSW_2_4_ECU9
796 | 2.0146.931 | 2.0146.911 | AL HI T-Charge Air B | AL HI T-Ladeluft B | 1131 | 15 | Messstellen_Mon_Prot_Neu_AbFSW_2_4_ECU9
797 | 2.0146.932 | 2.0146.912 | AL HIHI T-Charge Air B | AL HIHI T-Ladeluft B | 1131 | 0 | Messstellen_Mon_Prot_Neu_AbFSW_2_4_ECU9
798 | 2.0212.931 | 2.0212.911 | AL L1 T-Exh. bef. HP Turbine A1 | AL L1 T-Abgas vor HD Turbine A1 | 1172 | 17
799 | 2.0212.932 | 2.0212.912 | AL L2 T-Exh. bef. HP Turbine A1 | AL L2 T-Abgas vor HD Turbine A1 | 1172 | 1
800 | 2.0213.931 | 2.0213.911 | AL L1 T-Exh. after Engine | AL L1 T-Abgas nach Motor | 173 | 17 | Messstellen_Mon_Prot_Neu_AbFSW_2_4_ECU9
801 | 2.0214.931 | 2.0214.911 | AL L1 T-Sea Water after Pump | AL L1 T-Seewasser nach Pumpe | 521108 | 17 | Messstellen_Mon_Prot_Neu_AbFSW_2_4_ECU9
802 | 2.0148.921 | 2.0148.901 | AL L1 T-Fuel before Engine | AL L1 T-Kraftstoff vor Motor | - | 17
803 | 2.0215.931 | 2.0215.911 | HI T-Fuel B | HI T-Kraftstoff B | 3468 | 15 | Messstellen_Mon_Prot_Neu_AbFSW_2_4_ECU9
804 | 2.0215.932 | 2.0215.912 | SS T-Fuel B | SS T-Kraftstoff B | 3468 | 0 | Messstellen_Mon_Prot_Neu_AbFSW_2_4_ECU9
805 | 2.0216.921 | 2.0216.901 | LO Oil Level Refill | LO Niv Oel Tank | 1380 | 17 | Messstellen_Mon_Prot_Neu_AbFSW_2_4_ECU9
806 | 1.3010.901 | 1.3010.900 | SD Charger 3 Speed | SD Laderdrehzahl 3 | 1170 | 11
807 | 1.3010.903 | 1.3010.902 | SD Charger 4 Speed | SD Laderdrehzahl 4 | 1171 | 11
808 | 1.3010.905 | 1.3010.904 | SD Charger 5 Speed | SD Laderdrehzahl 5 | 521133 | 11
809 | 1.0700.731 | 1.0700.730 | AL F1 NOx before SCR SensorDefect | AL F1 NOx vor SCR SensorDefekt | 521134 | 11
810 | 1.0700.733 | 1.0700.732 | AL F1 NOx before SCR Comm Lost | AL F1 NOx vor SCR Komm. Verlust | 521134 | 31
811 | 1.0700.741 | 1.0700.740 | AL F1 NOx after SCR SensorDefect | AL F1 NOx nach SCR SensorDefekt | 521135 | 11
812 | 1.0700.743 | 1.0700.742 | AL F1 NOx afterSCR Comm Lost | AL F1 NOx nachSCR Komm. Verlust | 521135 | 31
813 | 1.0700.751 | 1.0700.750 | AL F2 NOx before SCR SensorDefect | AL F2 NOx vor SCR SensorDefekt | 521136 | 11
814 | 1.0700.753 | 1.0700.752 | AL F2 NOx before SCR Comm Lost | AL F2 NOx vor SCR Komm. Verlust | 521136 | 31
815 | 1.0700.761 | 1.0700.760 | AL F2 NOx after SCR SensorDefect | AL F2 NOx nach SCR SensorDefekt | 521137 | 11
816 | 1.0700.763 | 1.0700.762 | AL F2 NOx after SCR Comm Lost | AL F2 NOx nach SCR Komm. Verlust | 521137 | 31
817 | 1.0700.771 | 1.0700.770 | AL F3 NOx before SCR SensorDefect | AL F3 NOx vor SCR SensorDefekt | 521138 | 11
818 | 1.0700.773 | 1.0700.772 | AL F3 NOx before SCR Comm Lost | AL F3 NOx vor SCR Komm. Verlust | 521138 | 31
819 | 1.0700.781 | 1.0700.780 | AL F3 NOx after SCR SensorDefect | AL F3 NOx nach SCR SensorDefekt | 521139 | 11
820 | 1.0700.783 | 1.0700.782 | AL F3 NOx after SCR Comm Lost | AL F3 NOx nach SCR Komm. Verlust | 521139 | 31
821 | 1.3010.907 | 1.3010.906 | HI ETC1 Idle Speed too High | HI ATL1 Trudeldrehzahl zu hoch | 521140 | 31
822 | 1.3010.909 | 1.3010.908 | HI ETC2 Idle Speed too High | HI ATL2 Trudeldrehzahl zu hoch | 521141 | 31
823 | 1.3010.911 | 1.3010.910 | HI ETC3 Idle Speed too High | HI ATL3 Trudeldrehzahl zu hoch | 521142 | 31
824 | 1.3010.913 | 1.3010.912 | HI ETC4 Idle Speed too High | HI ATL4 Trudeldrehzahl zu hoch | 521143 | 31
825 | 1.3010.915 | 1.3010.914 | HI ETC5 Idle Speed too High | HI ATL5 Trudeldrehzahl zu hoch | 521144 | 31
826 | 1.3010.917 | 1.3010.916 | AL ETC1 Speed Deviation | AL ATL1 Gleichlaufabweichung | 521145 | 31
827 | 1.3010.919 | 1.3010.918 | AL ETC2 Speed Deviation | AL ATL2 Gleichlaufabweichung | 521146 | 31
828 | 1.3010.921 | 1.3010.920 | AL ETC3 Speed Deviation | AL ATL3 Gleichlaufabweichung | 521147 | 31
829 | 1.3010.923 | 1.3010.922 | AL ETC4 Speed Deviation | AL ATL4 Gleichlaufabweichung | 521148 | 31
830 | 1.3010.925 | 1.3010.924 | AL ETC5 Speed Deviation | AL ATL5 Gleichlaufabweichung | 521149 | 31
831 | 1.3010.927 | 1.3010.926 | AL ETC Job Rotation | AL ATL Schalt Wechsel | 521150 | 31
832 | 1.0610.953 | 1.0610.903 | AL EIL Different Engine Number | AL EIL Motornummer unterschiedlich | 521151 | 31
833 | 2.1600.008 | 2.1600.007 | AL Emission Warning | AL Emissionswarnung | 521067 | 31
834 | 2.1600.010 | 2.1600.009 | AL Gas Path Warning | AL Gaspfadwarnung | 521068 | 31
835 | 2.1600.012 | 2.1600.011 | AL Gas Path Fault | AL Gaspfadfehler | 521069 | 31 | Messstellen_Mon_Prot_Neu_AbFSW_2_4_ECU9
836 | 2.1060.961 | 2.1060.960 | AL Speed Demand Failure | AL Ausfall Solldrehzahlvorgabe | 898 | 31 |  | a. SPN 898
837 | 1.1600.901 | 1.1600.900 | AL Bypass Valve Defect | AL Bypass Ventil defekt | 521084 | 31
838 | 1.1602.901 | 1.1602.900 | AL ash volume | AL Asche Volumen | 521152 | 31
839 | 1.2510.133 | 1.2510.132 | AL ASO Flap A Not Closed by ECU | AL SSK A nicht durch ECU geschl. | 521000 | 31
840 | 1.2510.135 | 1.2510.134 | AL ASO Flap B Not Closed by ECU | AL SSK B nicht durch ECU geschl. | 521005 | 31
841 | 1.0098.900 | 1.0098.901 | SD P-Gasoline (Common Rail) | SD P-Benzin (Common Rail) | - | 31
842 | 2.8006.038 | 2.8002.038 | AL ActFuelValvePos L1 | AL KraftstoffDrossKlappStell L1 | 521271 | 31
843 | 1.0147.920 | 1.0147.900 | SD T-Charge Air before EGR | SD T-Ladeluft vor AGR | 521153 | 31 | Messstellen_Mon_Prot_Neu_AbFSW_2_4_ECU9
844 | 2.0147.931 | 2.0147.911 | AL HI T-Charge Air before EGR | AL HI T-Ladeluft vor AGR | 521153 | 15
845 | 2.0147.932 | 2.0147.912 | AL HIHI T-Charge Air before EGR | AL HIHI T-Ladeluft vor AGR | 521153 | 0 | Messstellen_Mon_Prot_Neu_AbFSW_2_4_ECU9
846 | 2.0121.935 | 2.0121.915 | AL HI T-Charge Air Diff AB | AL HI T-Ladeluft Diff AB | 521154 | 15 | Messstellen_Mon_Prot_Neu_AbFSW_2_4_ECU9
847 | 2.0121.936 | 2.0121.916 | AL HIHI T-Charge Air Diff AB | AL HIHI T-Ladeluft Diff AB | 521154 | 0 | Messstellen_Mon_Prot_Neu_AbFSW_2_4_ECU9
848 | 2.8006.039 | 2.8002.039 | AL Rel. Humidity L1 | AL Rel. Luftfeuchte L1 | 4490 | 15
850 | 2.0900.002 | 2.0900.001 | SD Alive FIP | SD Alive FIP | - | 31
851 | 1.1026.901 | 1.1026.900 | AL External Start and HD too high | AL Extern Start und HD zu hoch | 521155 | 31
852 | 1.1026.903 | 1.1026.902 | AL Max. Blank Shot time expired | AL Max. Blankshot Zeit abgelaufen | 521156 | 31
853 | 1.0701.034 | 1.0701.033 | AL HSB1 Communication Lost | AL HSB1 Kommunikationsverlust | 521157 | 31
854 | 1.0701.038 | 1.0701.037 | AL HSB1 Actuator defect | AL HSB1 Aktuator defekt | 521158 | 31
855 | 1.0700.841 | 1.0700.840 | AL Act Bypass B Defect | AL Akt Bypass B Defekt | 521083 | 31
856 | 1.0223.920 | 1.0223.900 | SD-P-Lubeoil ETC B | SD-P-Schmieröl ATL B | 1168 | 31
857 | 1.0700.150 | 1.0700.149 | AL NOx ATO1 Sensor Defect | AL NOx ATO1 Sensor Defekt | 521159 | 31
858 | 2.0223.921 | 2.0223.901 | AL L1 P-Lubeoil ETC B | AL L1 P-Schmieröl ATL B | 1168 | 17 | Messstellen_Mon_Prot_Neu_AbFSW_2_4_ECU9
859 | 1.0701.064 | 1.0701.063 | AL HSB2 Communication Lost | AL HSB2 Kommunikationsverlust | 521160 | 31
860 | 1.0701.068 | 1.0701.067 | AL HSB2 Actuator defect | AL HSB2 Aktuator defekt | 521161 | 31
861 | 1.1700.791 | 1.1700.790 | AL DEF pipe sns/act system defct | AL HWL Schl. Sns/Act System Defekt | 521162 | 31
862 | 1.1700.794 | 1.1700.793 | AL DEF Tank ht. sns/act defect | AL HWL Tank Hzg. Sens/Akt. defekt | 521163 | 31
863 | 1.0701.094 | 1.0701.093 | AL HSB3 Communication Lost | AL HSB3 Kommunikationsverlust | 521164 | 31
864 | 1.0701.098 | 1.0701.097 | AL HSB3 Actuator defect | AL HSB3 Aktuator defekt | 521165 | 31
865 | 1.0701.124 | 1.0701.123 | AL HSB4 Communication Lost | AL HSB4 Kommunikationsverlust | 521166 | 31
866 | 1.0701.128 | 1.0701.127 | AL HSB4 Actuator defect | AL HSB4 Aktuator defekt | 521167 | 31
867 | 2.0222.923 | 2.0222.903 | AL L1 P-Lubeoil ETC A | AL L1 P-Schmieröl ATL A | 104 | 17 | Messstellen_Mon_Prot_Neu_AbFSW_2_4_ECU9
868 | 2.0222.924 | 2.0222.904 | AL L2 P-Lubeoil ETC A | AL L2 P-Schmieröl ATL A | 104 | 1 | Messstellen_Mon_Prot_Neu_AbFSW_2_4_ECU9
869 | 2.0223.922 | 2.0223.902 | AL L2 P-Lubeoil ETC B | AL L2 P-Schmieröl ATL B | 1168 | 1 | Messstellen_Mon_Prot_Neu_AbFSW_2_4_ECU9
870 | 1.0590.024 | 1.0590.023 | AL MB Valve defect 2 | AL MB Ventil defekt 2 | 521168 | 31
871 | 1.0700.172 | 1.0700.171 | AL NOx ATO1 Communication Lost | AL NOx ATO1 Kommunikationsverlust | 3226 | 31
872 | 1.0700.021 | 1.0700.020 | AL EGR FlpA Wear Limit3 | AL AGR KlpA Verschl Limit3 | 521169 | 31
873 | 2.1702.901 | 2.1702.900 | AL DEF Tank Level Empty | AL Harnstofftank leer | 521170 | 31
874 | 2.1702.903 | 2.1702.902 | AL SCR Fail | AL SCR Ausfall | - | 31
875 | 1.1702.904 | 1.1702.903 | AL DEF Tank Level Low | AL HWL-Tankpegel niedrig | - | 31
876 | 1.0700.040 | 1.0700.039 | AL EGR FlpB Wear Limit3 | AL AGR KlpB Verschl Limit3 | 521171 | 31
877 | 1.0700.060 | 1.0700.059 | AL Bypass FlpA Wear Limit3 | AL Bypass KlpA Verschl Limit3 | 521172 | 31
878 | 1.0700.851 | 1.0700.850 | AL Bypass FlpB Wear Limit3 | AL Bypass KlpB Verschl Limit3 | 521173 | 31
879 | 1.0700.080 | 1.0700.079 | AL Dispenser Flp Wear Limit3 | AL Spender Klp Verschl Limit3 | 521174 | 31
880 | 1.0700.175 | 1.0700.174 | AL IntakeAir Flp Wear Limit3 | AL Ansaugluft Klp Verschl Limit3 | 521175 | 31
882 | 1.1702.907 | 1.1702.906 | AL SCR F1 SU Revolution Range | AL SCR F1 VE Drehzahlbereich | 4375 | 31
883 | 1.1702.909 | 1.1702.908 | AL SCR F2 SU Revolution Range | AL SCR F2 VE Drehzahlbereich | 4441 | 31
884 | 1.1702.911 | 1.1702.910 | AL SCR F1 SU DEF Quantity | AL SCR F1 VE DEF Dosiermenge | 4348 | 15
885 | 1.1702.913 | 1.1702.912 | AL SCR F2 SU DEF Quantity | AL SCR F2 VE DEF Dosiermenge | 4401 | 15
886 | 2.1702.907 | 2.1702.906 | AL SCR DEF pressure F1 | AL SCR DEF Druck F1 | 521176 | 31
887 | 1.1702.915 | 1.1702.914 | AL SCR SU Priming Request | AL SCR VE Priming Request | - | 31
888 | 1.1702.917 | 1.1702.916 | AL SCR SU DEF Pressure | AL SCR VE DEF Druck | 521350 | 31
889 | 1.0224.920 | 1.0224.900 | SD-T-Lubeoil ETC | SD-T-Schmieröl ATL | 176 | 11 | Messstellen_Mon_Prot_Neu_AbFSW_2_4_ECU9
890 | 2.0224.922 | 2.0224.902 | AL L2 T-Lubeoil ETC | AL L2 T-Schmieröl ATL | 176 | 0 | Messstellen_Mon_Prot_Neu_AbFSW_2_4_ECU9
891 | 2.1090.048 | 2.1090.049 | AL turning activated | AL Spuelen aktiv | 3543 | 31
892 | 1.0700.862 | 1.0700.861 | AL Flow 1 Supply Unit 1 Comm Lost | AL Flut 1 Vers.Einheit 1 Komm. Verl | 521177 | 31
893 | 1.0700.864 | 1.0700.863 | AL Flow 1 Supply Unit 2 Comm Lost | AL Flut 1 Vers.Einheit 2 Komm. Verl | 521178 | 31
894 | 1.0700.866 | 1.0700.865 | AL Flow 2 Supply Unit 1 Comm Lost | AL Flut 2 Vers.Einheit 1 Komm. Verl | 521179 | 31
895 | 1.0700.868 | 1.0700.867 | AL Flow 2 Supply Unit 2 Comm Lost | AL Flut 2 Vers.Einheit 2 Komm. Verl | 521180 | 31
896 | 1.0700.870 | 1.0700.869 | AL Flow 3 Supply Unit 1 Comm Lost | AL Flut 3 Vers.Einheit 1 Komm. Verl | 521181 | 31
897 | 1.0700.872 | 1.0700.871 | AL Flow 3 Supply Unit 2 Comm Lost | AL Flut 3 Vers.Einheit 2 Komm. Verl | 521182 | 31
898 | 1.0700.099 | 1.0700.098 | AL Trican Communication Lost | AL Trican Kommunikationsverlust | 521183 | 31 | Messstellen_Mon_Prot_Neu_AbFSW_2_4_ECU9
899 | 1.0700.207 | 1.0700.206 | AL OLT Communication Lost | AL OLTKommunikationsverlust | 521184 | 31
900 | 1.1702.919 | 1.1702.918 | AL SCR F3 SU Revolution Range | AL SCR F3 VE Drehzahlbereich | 521185 | 31
901 | 1.1702.921 | 1.1702.920 | AL SCR F3 SU DEF Quantity | AL SCR F3 VE DEF Dosiermenge | 521186 | 31
902 | 2.0054.002 | 2.0054.001 | HI T-Coolant Cylinder Head | HI T-Kühlmittel Zylinderkopf | 521187 | 15 | Messstellen_Mon_Prot_Neu_AbFSW_2_4_ECU9
903 | 1.0054.007 | 1.0054.006 | SD T-Coolant at Cylinder Head | SD T-Kühlmittel Zylinderkopf | 521187 | 11 | Messstellen_Mon_Prot_Neu_AbFSW_2_4_ECU9
904 | 2.0054.004 | 2.0054.003 | SS T-Coolant Cylinder Head | SS T-Kühlmittel Zylinderkopf | 521187 | 16 | Messstellen_Mon_Prot_Neu_AbFSW_2_4_ECU9
905 | 1.1702.952 | 1.1702.951 | AL DEF Expected Consumption failed | AL HWL erwarteter Verbrauch NIO | 521188 | 31
906 | 1.1702.954 | 1.1702.953 | AL DEF Balance failed | AL Bilanz HWL-Verbrauch NIO | 521189 | 31
907 | 1.1702.956 | 1.1702.955 | AL NOx raw gas emission failed | AL NOx Rohgasemission NIO | 521190 | 31
908 | 1.1702.958 | 1.1702.957 | AL Approach NOx Dosing Stop failed | AL Annaeherung NOx Dosierstopp NIO | 521191 | 31
909 | 1.1702.960 | 1.1702.959 | AL SCR T-Exh between flows failed | AL SCR T Abgas zwischen Fluten NIO | 521192 | 31
910 | 1.1702.962 | 1.1702.961 | AL SCR Expected T-Exh bef failed | AL SCR erwartete T-Abgas vor NIO | 521193 | 31
911 | 1.1702.964 | 1.1702.963 | AL SCR Expected T-Exh after failed | AL SCR erwartete T-Abgas nach NIO | 521194 | 31
912 | 1.1702.966 | 1.1702.965 | AL SCR F1 T-Exh bef gradient | AL SCR F1 T-Abgas vor Gradient | 521195 | 31
913 | 1.1702.968 | 1.1702.967 | AL SCR F2 T-Exh bef gradient | AL SCR F2 T-Abgas vor Gradient | 521196 | 31
914 | 1.1702.970 | 1.1702.969 | AL SCR F3 T-Exh bef gradient | AL SCR F3 T-Abgas vor Gradient | 521197 | 31
915 | 1.1702.972 | 1.1702.971 | AL SCR F1 T-Exh after gradient | AL SCR F1 T-Abgas nach Gradient | 521198 | 31
916 | 1.1702.974 | 1.1702.973 | AL SCR F2 T-Exh after gradient | AL SCR F2 T-Abgas nach Gradient | 521199 | 31
917 | 1.1702.976 | 1.1702.975 | AL SCR F3 T-Exh after gradient | AL SCR F3 T-Abgas nach Gradient | 521200 | 31
918 | 2.0224.003 | 2.0224.002 | AL L1 T-Lubeoil ETC | AL L1 T-Schmieröl ATL | 176 | 15 | Messstellen_Mon_Prot_Neu_AbFSW_2_4_ECU9
920 | 2.0204.921 | 2.0204.901 | AL_HI1_T_Exh_SCRsys_inl_F1 | AL_HI1_T_Exh_SCRsys_inl_F1 | 4360 | 15 | Messstellen_Mon_Prot_Neu_AbFSW_2_4_ECU9
921 | 2.0204.922 | 2.0204.902 | AL_HI2_T_Exh_SCRsys_inl_F1 | AL_HI2_T_Exh_SCRsys_inl_F1 | 4360 | 0 | Messstellen_Mon_Prot_Neu_AbFSW_2_4_ECU9 | FMI 16 in Fieldmouse
922 | 2.0206.921 | 2.0206.901 | AL_HI1_T_Exh_SCRsys_outl_F1 | AL_HI1_T_Exh_SCRsys_outl_F1 | 4363 | 15 | Messstellen_Mon_Prot_Neu_AbFSW_2_4_ECU9
923 | 2.0206.922 | 2.0206.902 | AL_HI2_T_Exh_SCRsys_outl_F1 | AL_HI2_T_Exh_SCRsys_outl_F1 | 4363 | 0 | Messstellen_Mon_Prot_Neu_AbFSW_2_4_ECU9 | FMI 16 in Fieldmouse
924 | 2.0205.921 | 2.0205.901 | AL_HI1_T_Exh_SCRsys_inl_F2 | AL_HI1_T_Exh_SCRsys_inl_F2 | 4413 | 15 | Messstellen_Mon_Prot_Neu_AbFSW_2_4_ECU9
925 | 2.0205.922 | 2.0205.902 | AL_HI2_T_Exh_SCRsys_inl_F2 | AL_HI2_T_Exh_SCRsys_inl_F2 | 4413 | 0 | Messstellen_Mon_Prot_Neu_AbFSW_2_4_ECU9 | FMI 16 in Fieldmouse
926 | 2.0207.921 | 2.0207.901 | AL_HI1_T_Exh_SCRsys_outl_F2 | AL_HI1_T_Exh_SCRsys_outl_F2 | 4415 | 15 | Messstellen_Mon_Prot_Neu_AbFSW_2_4_ECU9
927 | 2.0207.922 | 2.0207.902 | AL_HI2_T_Exh_SCRsys_outl_F2 | AL_HI2_T_Exh_SCRsys_outl_F2 | 4415 | 0 | Messstellen_Mon_Prot_Neu_AbFSW_2_4_ECU9 | FMI 16 in Fieldmouse
928 | 2.0225.921 | 2.0225.901 | AL_HI1_T_Exh_SCRsys_inl_F3 | AL_HI1_T_Exh_SCRsys_inl_F3 | 521201 | 15 | Messstellen_Mon_Prot_Neu_AbFSW_2_4_ECU9
929 | 2.0225.922 | 2.0225.902 | AL_HI2_T_Exh_SCRsys_inl_F3 | AL_HI2_T_Exh_SCRsys_inl_F3 | 521201 | 0 | Messstellen_Mon_Prot_Neu_AbFSW_2_4_ECU9
930 | 2.0226.921 | 2.0226.901 | AL_HI1_T_Exh_SCRsys_outl_F3 | AL_HI1_T_Exh_SCRsys_outl_F3 | 521202 | 15 | Messstellen_Mon_Prot_Neu_AbFSW_2_4_ECU9
931 | 2.0226.922 | 2.0226.902 | AL_HI2_T_Exh_SCRsys_outl_F3 | AL_HI2_T_Exh_SCRsys_outl_F3 | 521202 | 0 | Messstellen_Mon_Prot_Neu_AbFSW_2_4_ECU9
932 | 1.4520.933 | 1.4520.932 | AL MIC Yellow | AL MIC Yellow | 521272 | 31 |  | no specific cause
932 | 1.4520.933 | 1.4520.932 | AL MIC Yellow | AL MIC Yellow | 6216 | 16 |  | bit 1: MIC5 E1 Overspeed
932 | 1.4520.933 | 1.4520.932 | AL MIC Yellow | AL MIC Yellow | 6216 | 15 |  | bit 2: MIC5 E1 Fail hi-voltage pow supply
932 | 1.4520.933 | 1.4520.932 | AL MIC Yellow | AL MIC Yellow | 6216 | 4 |  | bit 3: MIC started after supply voltage failure
933 | 1.4520.936 | 1.4520.935 | AL MIC Red | AL MIC Red | 521273 | 31 |  | no specific cause
933 | 1.4520.936 | 1.4520.935 | AL MIC Red | AL MIC Red | 6216 | 16 |  | bit 1: MIC5 E1 Overspeed
933 | 1.4520.936 | 1.4520.935 | AL MIC Red | AL MIC Red | 6216 | 15 |  | bit 2: MIC5 E1 Fail hi-voltage pow supply
933 | 1.4520.936 | 1.4520.935 | AL MIC Red | AL MIC Red | 6216 | 4 |  | bit 3: MIC started after supply voltage failure
934 | 1.4520.939 | 1.4520.938 | AL MIC Comm Lost | AL MIC Comm Lost | 521274 | 31
935 | 1.1702.978 | 1.1702.977 | AL F1 T-Exh before SCR too LOW | AL F1 T-Abgas vor SCR zu niedrig | 4360 | 17
936 | 1.1702.980 | 1.1702.979 | AL F2 T-Exh before SCR too LOW | AL F2 T-Abgas vor SCR zu niedrig | 4413 | 17
937 | 1.1702.982 | 1.1702.981 | AL F3 T-Exh before SCR too LOW | AL F3 T-Abgas vor SCR zu niedrig | 521201 | 17
938 | 1.1702.984 | 1.1702.983 | AL F1 T-Exh after SCR too LOW | AL F1 T-Abgas nach SCR zu niedrig | 4363 | 17
939 | 1.1702.986 | 1.1702.985 | AL F2 T-Exh after SCR too LOW | AL F2 T-Abgas nach SCR zu niedrig | 4415 | 17
940 | 1.1702.988 | 1.1702.987 | AL F3 T-Exh after SCR too LOW | AL F3 T-Abgas nach SCR zu niedrig | 521202 | 17
941 | 2.7001.906 | 2.7001.905 | AL SCR operating temperature tooLOW | AL SCR Betriebstemperatur zu niedri | 521203 | 17
942 | 2.1700.002 | 2.1700.001 | AL_LO1_NOx_conversion_SCRsys_F1 | AL_LO1_NOx_conversion_SCRsys_F1 | 521204 | 17 | Messstellen_Mon_Prot_Neu_AbFSW_2_4_ECU9
943 | 2.1700.004 | 2.1700.003 | AL_LO1_NOx_conversion_SCRsys_F2 | AL_LO1_NOx_conversion_SCRsys_F2 | 521205 | 17 | Messstellen_Mon_Prot_Neu_AbFSW_2_4_ECU9
944 | 2.1700.006 | 2.1700.005 | AL_LO1_NOx_conversion_SCRsys_F3 | AL_LO1_NOx_conversion_SCRsys_F3 | 521206 | 17 | Messstellen_Mon_Prot_Neu_AbFSW_2_4_ECU9
945 | 2.8002.041 | 2.8002.002 | AL L1L Voltage ASO | AL L1L Spannung SSK | 521053 | 17 | Messstellen_Mon_Prot_Neu_AbFSW_2_4_ECU9
946 | 2.8002.043 | 2.8002.042 | AL L2L Voltage ASO | AL L2L Spannung SSK | 521053 | 1 | Messstellen_Mon_Prot_Neu_AbFSW_2_4_ECU9
947 | 1.0010.002 | 1.0010.001 | AL Invalid LSI Channel Config | AL Unzulaessige LSI Kanal Konfig | 521207 | 31
948 | 2.8006.044 | 2.8002.044 | AL ESI activated | AL ESI aktiviert | 521275 | 31
949 | 1.0053.901 | 1.0053.900 | SD Voltage ASO | SD Spannung SSK | 521053 | 11 | Messstellen_Mon_Prot_Neu_AbFSW_2_4_ECU9
950 | 1.1702.923 | 1.1702.922 | AL SCR SU fault(s) exist F1 | AL SCR VE Fehler besteht F1 | 521208 | 31
951 | 1.8000.034 | 1.8000.002 | AL ETC5 CutIn Failure | AL ATL5 Zuschaltfehler | 521209 | 31
952 | 1.8000.067 | 1.8000.035 | AL ETC1 CutIn Failure | AL ATL1 Zuschaltfehler | 521210 | 31
953 | 1.1600.903 | 1.1600.902 | AL Lambda value invalid | AL Lambdawert ungültig | 521070 | 31
954 | 1.1600.905 | 1.1600.904 | AL NOx value invalid | AL NOx-Wert ungültig | 521071 | 31
955 | 1.1600.907 | 1.1600.906 | AL Thermal Management active | AL Thermomanagement aktiv | 521072 | 31
956 | 1.1600.909 | 1.1600.908 | AL p5 ctrlvar limit min active | AL p5 Stellgr Limit min aktiv | 521073 | 31
957 | 1.1600.911 | 1.1600.910 | AL p5 ctrlvar max BOI min active | AL p5 Stellgr max BOI min aktiv | 521074 | 31
958 | 1.1600.913 | 1.1600.912 | AL Lambda ctrlvar limit min active | AL Lambda Stellgr Limit min aktiv | 521075 | 31
959 | 1.1600.915 | 1.1600.914 | AL Lambda ctrlvar max BOI min act | AL Lambda Stellgr max BOI min akt | 521076 | 31
960 | 1.1600.917 | 1.1600.916 | AL NOx p5 min BOI max active | AL NOx p5 min BOI max aktiv | 521077 | 31
961 | 1.1600.919 | 1.1600.918 | AL NOx p5 max BOI min active | AL NOx p5 max BOI min aktiv | 521078 | 31
962 | 1.1600.921 | 1.1600.920 | AL GPS Lambda ctrlvar max active | AL GPS Lambda Stellgr max aktiv | 521080 | 31
963 | 1.1600.923 | 1.1600.922 | AL GPS p5 ctrlvar max active | AL GPS p5 Stellgr max aktiv | 521081 | 31
964 | 1.1600.925 | 1.1600.924 | AL GPS p5 ctrlvar min active | AL GPS p5 Stellgr min aktiv | 521082 | 31
965 | 1.1702.925 | 1.1702.924 | AL SCR SU fault(s) exist F2 | AL SCR VE Fehler besteht F2 | 521211 | 31
966 | 1.1702.927 | 1.1702.926 | AL SCR SU fault(s) exist F3 | AL SCR VE Fehler besteht F3 | 521212 | 31
967 | 1.1702.929 | 1.1702.928 | AL_SU_priming_request_revocation_F1 | AL_SU_priming_request_revocation_F1 | 521213 | 31
968 | 1.1702.931 | 1.1702.930 | AL_SU_priming_request_revocation_F2 | AL_SU_priming_request_revocation_F2 | 521214 | 31
969 | 1.1702.933 | 1.1702.932 | AL_SU_priming_request_revocation_F3 | AL_SU_priming_request_revocation_F3 | 521215 | 31
970 | 1.0097.921 | 1.0097.900 | SD P-Exhaust Engine Outlet | SD P-Abgas nach Motor | 1209 | 11
971 | 2.7010.018 | 2.7010.017 | AL Cold Engine Alarm | AL Motor zu kalt | - | -
972 | 1.4520.969 | 1.4520.968 | AL MIC Signature difference | AL MIC Signatur Differenz | 521276 | 31
973 | 1.1025.902 | 1.1025.901 | AL Check Sum IIG | AL Checksumme IIG | 521351 | 31
974 | 2.0500.692 | 2.0500.192 | AL CAN3 Bus Off | AL CAN3 Bus Off | 521277 | 31
975 | 2.0500.693 | 2.0500.193 | AL CAN3 Error Passive | AL CAN3 Error Passive | 521278 | 31
976 | 2.0500.694 | 2.0500.194 | AL CAN4 Bus Off | AL CAN4 Bus Off | 521279 | 31
977 | 2.0500.695 | 2.0500.195 | AL CAN4 Error Passive | AL CAN4 Error Passive | 521280 | 31
978 | 2.3014.941 | 2.3014.942 | HI ETC5 Overspeed | HI ATL5 Überdrehzahl | 521352 | 15 | Messstellen_Mon_Prot_Neu_AbFSW_2_4_ECU9
979 | 2.3014.951 | 2.3014.952 | SS ETC5 Overspeed | SS ATL5 Ueberdrehzahl | 521352 | 16 | Messstellen_Mon_Prot_Neu_AbFSW_2_4_ECU9
980 | 1.1702.990 | 1.1702.989 | AL DEF Temperature too high F1 | AL HWL-Temperatur zu hoch F1 | - | -
981 | 1.1702.992 | 1.1702.991 | AL DEF temperature too high F2 | AL HWL Temperatur zu hoch F2 | - | -
982 | 1.1702.994 | 1.1702.993 | AL DEF temperature too high F3 | AL HWL Temperatur zu hoch F3 | - | -
983 | 1.8010.011 | 1.8010.012 | AL Stop on Trigger Crashrecorder | AL Stopp durch Trigger CR | 521437 | 31
984 | 1.0701.177 | 1.0701.176 | AL NOx ATO2 Sensor Defect | AL NOx ATO2 Sensor Defekt | 521353 | 11
985 | 1.0701.179 | 1.0701.178 | AL NOx ATO2 Communication Lost | AL NOx ATO2 Kommunikationsverlust | 521353 | 19
986 | 1.0232.920 | 1.0232.900 | SD-P-Intake Air a. Filter | SD-P-Ansaugluft n. Filter | 108 | 11
987 | 1.0233.920 | 1.0233.900 | SD-T-Raw water after Engine | SD-T-Seewasser nach Motor | 521948 | 11 | Messstellen_Mon_Prot_Neu_AbFSW_2_4_ECU9
988 | 2.0233.931 | 2.0233.911 | AL L1 T-Raw water after Engine | AL L1 T-Seewasser nach Motor | 521948 | 15 | Messstellen_Mon_Prot_Neu_AbFSW_2_4_ECU9
989 | 1.0900.921 | 1.0900.901 | AL Backup not available | AL Backup nicht verfügbar | - | -
990 | 2.0125.933 | 2.0125.913 | AL U1 Deviation TLubeOil TCoolant | AL U1 Abw. TSchmieröl TKühlmittel | - | -
991 | 2.0125.934 | 2.0125.914 | AL U2 Deviation TLubeOil TCoolant | AL U2 Abw. TSchmieröl TKühlmittel | - | -
992 | 2.1210.002 | 2.1210.001 | AL HIHI P-Charge Mix Mean to electr | AL HIHI P-Gemisch Mittelwert zu ele | 521860 | 0
993 | 2.1210.004 | 2.1210.003 | AL LOLO P-Charge Mix Mean to electr | AL LOLO P-Gemisch Mittelwert zu ele | 521860 | 1
994 | 2.2520.921 | 2.2520.901 | AL ENGINE TORSIONAL VIBRATION | AL ENGINE TORSIONAL VIBRATION | 521944 | 31 | Messstellen_Mon_Prot_Neu_AbFSW_2_4_ECU9
995 | 2.0168.923 | 2.0168.903 | HI P-Coolant before Engine | HI P-Kuehlmittel vor Motor | 521220 | 15
996 | 1.1480.038 | 1.1480.037 | L4 Al CAN Max. Retarded Timing FG | L4 Al CAN max. spät Verstellung FG | - | -
997 | 1.1480.040 | 1.1480.039 | AL FastGas Max Activation Time | AL FastGas Max Aktivierungszeit | - | -
998 | 1.1480.042 | 1.1480.041 | AL LO p LubeOil after Filt. FastGas | AL LO p Schmieröl n. Filt. FastGas | - | -
999 | 1.1480.044 | 1.1480.043 | AL HI T Exhaust mean FastGas | AL HI T Abgas Mittelwert FastGas | - | -
1000 | 1.0227.920 | 1.0227.900 | SD Level DEF Tank B | SD Niveau HWL Tank B | 3517 | 11
1001 | 1.0228.920 | 1.0228.900 | SD Level Coolant | SD Niveau Kuehlwasser | 111 | 11
1002 | 1.0229.920 | 1.0229.900 | SD Level HydraulicOil | SD Niveau Hydraulik Oel | 2602 | 11 | Messstellen_Mon_Prot_Neu_AbFSW_2_4_ECU9
1003 | 2.0228.921 | 2.0228.901 | AL L1 Level Coolant Water | AL L1 Niveau Kuehlwasser | 111 | 17 | Messstellen_Mon_Prot_Neu_AbFSW_2_4_ECU9
1004 | 2.0228.922 | 2.0228.902 | AL L2 Level Coolant Water | AL L2 Niveau Kuehlwasser | 111 | 1 | Messstellen_Mon_Prot_Neu_AbFSW_2_4_ECU9
1005 | 2.0229.921 | 2.0229.901 | AL L1 Level Hydraulic Oil | AL L1 Niveau Hydraulik Oel | 2602 | 17 | Messstellen_Mon_Prot_Neu_AbFSW_2_4_ECU9
1006 | 2.0229.922 | 2.0229.902 | AL L2 Level Hydraulic Oil | AL L2 Niveau Hydraulik Oel | 2602 | 1 | Messstellen_Mon_Prot_Neu_AbFSW_2_4_ECU9
1007 | 2.0700.921 | 2.0700.901 | AL L1 Oil Level Low | AL L1 Ölniveau niedrig | 98 | 17 | Messstellen_Mon_Prot_Neu_AbFSW_2_4_ECU9
1008 | 2.0700.922 | 2.0700.902 | AL L2 Oil Level Low | AL L2 Ölniveau niedrig | 98 | 1 | Messstellen_Mon_Prot_Neu_AbFSW_2_4_ECU9
1009 | 1.0230.920 | 1.0230.900 | SD Level Air Filter Clogging | SD Niveau Luftfilterverstopfung | 107 | 11 | Messstellen_Mon_Prot_Neu_AbFSW_2_4_ECU9
1010 | 2.0230.921 | 2.0230.901 | AL_HI1_Level_Air_Filter_Clogging | AL_HI1_Level_Air_Filter_Clogging | 107 | 15 | Messstellen_Mon_Prot_Neu_AbFSW_2_4_ECU9
1011 | 2.1702.909 | 2.1702.908 | AL DEF Tank Level low | AL Harnstofftank niedrig | 521354 | 17
1012 | 1.4520.966 | 1.4520.965 | AL MIC parameter download active | AL MIC Parameter Download aktiv | 521299 | 31
1013 | 2.3050.119 | 2.3050.118 | HI Delta NOx (A-B) | HI Delta NOx (A-B) | 521297 | 15
1014 | 2.3050.121 | 2.3050.120 | HIHI Delta NOx (A-B) | HIHI Delta NOx (A-B) | 521297 | 0
1015 | 1.1601.902 | 1.1601.901 | AL Total breakdown NOx sensors | AL Totalausfall der NOx Sensoren | 521355 | 31
1016 | 1.1601.904 | 1.1601.903 | AL Redundancy loss NOx sensors | AL Redundanzverlust NOx Sensoren | 521356 | 31
1017 | 2.3050.123 | 2.3050.122 | HI Delta p5 for NOx | HI Delta p5 zu NOx | 521298 | 15
1018 | 2.1702.922 | 2.1702.921 | AL_RA_consumption_plausibility_F1 | AL_RA_consumption_plausibility_F1 | 521188 | 31
1019 | 2.1702.924 | 2.1702.923 | AL_RA_balance_plausibility_F1 | AL_RA_balance_plausibility_F1 | 521189 | 31
1020 | 2.1702.926 | 2.1702.925 | AL_c_NOx_raw_gas_expected_F1 | AL_c_NOx_raw_gas_expected_F1 | 521190 | 31
1021 | 2.1702.928 | 2.1702.927 | AL_c_NOx_inl_outl_approach_F1 | AL_c_NOx_inl_outl_approach_F1 | 521191 | 31 | Messstellen_Mon_Prot_Neu_AbFSW_2_4_ECU9
1022 | 2.1702.966 | 2.1702.965 | AL T-Exh bef SCR between F1 and F2 | AL T Abgas vor SCR zwischen F1 u.F2 | 521192 | 31
1023 | 2.1702.968 | 2.1702.967 | AL T-Exh aft SCR between F1 and F2 | AL T Abgas nach SCR zwischen F1u.F2 | 521336 | 31
1024 | 2.0104.951 | 2.0104.941 | LOLO P-Fuel (Common RailA) | LOLO P-Kraftstoff (Common RailA) | 157 | 1 | Messstellen_Mon_Prot_Neu_AbFSW_2_4_ECU9
1025 | 2.0115.911 | 2.0115.901 | LOLO P-Fuel (Common RailB) | LOLO P-Kraftstoff (Common RailB) | 1349 | 1 | Messstellen_Mon_Prot_Neu_AbFSW_2_4_ECU9
1026 | 1.1900.015 | 1.1900.014 | AL IAP Communication Lost | AL ESD Kommunikationsverlust | 521429 | 31
1027 | 2.7010.921 | 2.7010.911 | AL Engine Cold Active | AL Engine Cold Aktiv | 521357 | 31 | Messstellen_Mon_Prot_Neu_AbFSW_2_4_ECU9
1028 | 2.1702.932 | 2.1702.931 | AL_Exp_T_Exh_SCRsys_inl_F1 | AL_Exp_T_Exh_SCRsys_inl_F1 | 521193 | 31 | Messstellen_Mon_Prot_Neu_AbFSW_2_4_ECU9
1029 | 1.1900.017 | 1.1900.016 | AL IAP Missing Energization Data | AL ESD Fehlende Bestromungsdaten | 521428 | 31
1030 | 2.0106.935 | 2.0106.915 | LO P-Crank Case | LO P-Kurbelgehaeuse | 101 | 17
1031 | 2.0106.936 | 2.0106.916 | LOLO P-Crank Case | LOLO P-Kurbelgehaeuse | 101 | 1
1032 | 1.1900.901 | 1.1900.900 | AL Inj. Drift Limit 1 Cyl. A1 | AL Inj. Drift Limit 1 Zyl. A1 | 1413 | 15 | Messstellen_Mon_Prot_Neu_AbFSW_2_4_ECU9
1033 | 1.1900.903 | 1.1900.902 | AL Inj. Drift Limit 1 Cyl. A2 | AL Inj. Drift Limit 1 Zyl. A2 | 1414 | 15 | Messstellen_Mon_Prot_Neu_AbFSW_2_4_ECU9
1034 | 1.1900.905 | 1.1900.904 | AL Inj. Drift Limit 1 Cyl. A3 | AL Inj. Drift Limit 1 Zyl. A3 | 1415 | 15 | Messstellen_Mon_Prot_Neu_AbFSW_2_4_ECU9
1035 | 1.1900.907 | 1.1900.906 | AL Inj. Drift Limit 1 Cyl. A4 | AL Inj. Drift Limit 1 Zyl. A4 | 1416 | 15 | Messstellen_Mon_Prot_Neu_AbFSW_2_4_ECU9
1036 | 1.1900.909 | 1.1900.908 | AL Inj. Drift Limit 1 Cyl. A5 | AL Inj. Drift Limit 1 Zyl. A5 | 1417 | 15 | Messstellen_Mon_Prot_Neu_AbFSW_2_4_ECU9
1037 | 1.1900.911 | 1.1900.910 | AL Inj. Drift Limit 1 Cyl. A6 | AL Inj. Drift Limit 1 Zyl. A6 | 1418 | 15 | Messstellen_Mon_Prot_Neu_AbFSW_2_4_ECU9
1038 | 1.1900.913 | 1.1900.912 | AL Inj. Drift Limit 1 Cyl. A7 | AL Inj. Drift Limit 1 Zyl. A7 | 1419 | 15 | Messstellen_Mon_Prot_Neu_AbFSW_2_4_ECU9
1039 | 1.1900.915 | 1.1900.914 | AL Inj. Drift Limit 1 Cyl. A8 | AL Inj. Drift Limit 1 Zyl. A8 | 1420 | 15 | Messstellen_Mon_Prot_Neu_AbFSW_2_4_ECU9
1040 | 1.1900.917 | 1.1900.916 | AL Inj. Drift Limit 1 Cyl. A9 | AL Inj. Drift Limit 1 Zyl. A9 | 1421 | 15 | Messstellen_Mon_Prot_Neu_AbFSW_2_4_ECU9
1041 | 1.1900.919 | 1.1900.918 | AL Inj. Drift Limit 1 Cyl. A10 | AL Inj. Drift Limit 1 Zyl. A10 | 1422 | 15 | Messstellen_Mon_Prot_Neu_AbFSW_2_4_ECU9
1042 | 1.1900.921 | 1.1900.920 | AL Inj. Drift Limit 1 Cyl. B1 | AL Inj. Drift Limit 1 Zyl. B1 | 1423 | 15 | Messstellen_Mon_Prot_Neu_AbFSW_2_4_ECU9
1043 | 1.1900.923 | 1.1900.922 | AL Inj. Drift Limit 1 Cyl. B2 | AL Inj. Drift Limit 1 Zyl. B2 | 1424 | 15 | Messstellen_Mon_Prot_Neu_AbFSW_2_4_ECU9
1044 | 1.1900.925 | 1.1900.924 | AL Inj. Drift Limit 1 Cyl. B3 | AL Inj. Drift Limit 1 Zyl. B3 | 1425 | 15 | Messstellen_Mon_Prot_Neu_AbFSW_2_4_ECU9
1045 | 1.1900.927 | 1.1900.926 | AL Inj. Drift Limit 1 Cyl. B4 | AL Inj. Drift Limit 1 Zyl. B4 | 1426 | 15 | Messstellen_Mon_Prot_Neu_AbFSW_2_4_ECU9
1046 | 1.1900.929 | 1.1900.928 | AL Inj. Drift Limit 1 Cyl. B5 | AL Inj. Drift Limit 1 Zyl. B5 | 1427 | 15 | Messstellen_Mon_Prot_Neu_AbFSW_2_4_ECU9
1047 | 1.1900.931 | 1.1900.930 | AL Inj. Drift Limit 1 Cyl. B6 | AL Inj. Drift Limit 1 Zyl. B6 | 1428 | 15 | Messstellen_Mon_Prot_Neu_AbFSW_2_4_ECU9
1048 | 1.1900.933 | 1.1900.932 | AL Inj. Drift Limit 1 Cyl. B7 | AL Inj. Drift Limit 1 Zyl. B7 | 1429 | 15 | Messstellen_Mon_Prot_Neu_AbFSW_2_4_ECU9
1049 | 1.1900.935 | 1.1900.934 | AL Inj. Drift Limit 1 Cyl. B8 | AL Inj. Drift Limit 1 Zyl. B8 | 1430 | 15 | Messstellen_Mon_Prot_Neu_AbFSW_2_4_ECU9
1050 | 1.1900.937 | 1.1900.936 | AL Inj. Drift Limit 1 Cyl. B9 | AL Inj. Drift Limit 1 Zyl. B9 | 1431 | 15 | Messstellen_Mon_Prot_Neu_AbFSW_2_4_ECU9
1051 | 1.1900.939 | 1.1900.938 | AL Inj. Drift Limit 1 Cyl. B10 | AL Inj. Drift Limit 1 Zyl. B10 | 1432 | 15 | Messstellen_Mon_Prot_Neu_AbFSW_2_4_ECU9
1052 | 1.1900.941 | 1.1900.940 | AL Inj. Drift Limit 2 Cyl. A1 | AL Inj. Drift Limit 2 Zyl. A1 | 1413 | 0 | Messstellen_Mon_Prot_Neu_AbFSW_2_4_ECU9
1053 | 1.1900.943 | 1.1900.942 | AL Inj. Drift Limit 2 Cyl. A2 | AL Inj. Drift Limit 2 Zyl. A2 | 1414 | 0 | Messstellen_Mon_Prot_Neu_AbFSW_2_4_ECU9
1054 | 1.1900.945 | 1.1900.944 | AL Inj. Drift Limit 2 Cyl. A3 | AL Inj. Drift Limit 2 Zyl. A3 | 1415 | 0 | Messstellen_Mon_Prot_Neu_AbFSW_2_4_ECU9
1055 | 1.1900.947 | 1.1900.946 | AL Inj. Drift Limit 2 Cyl. A4 | AL Inj. Drift Limit 2 Zyl. A4 | 1416 | 0 | Messstellen_Mon_Prot_Neu_AbFSW_2_4_ECU9
1056 | 1.1900.949 | 1.1900.948 | AL Inj. Drift Limit 2 Cyl. A5 | AL Inj. Drift Limit 2 Zyl. A5 | 1417 | 0 | Messstellen_Mon_Prot_Neu_AbFSW_2_4_ECU9
1057 | 1.1900.951 | 1.1900.950 | AL Inj. Drift Limit 2 Cyl. A6 | AL Inj. Drift Limit 2 Zyl. A6 | 1418 | 0 | Messstellen_Mon_Prot_Neu_AbFSW_2_4_ECU9
1058 | 1.1900.953 | 1.1900.952 | AL Inj. Drift Limit 2 Cyl. A7 | AL Inj. Drift Limit 2 Zyl. A7 | 1419 | 0 | Messstellen_Mon_Prot_Neu_AbFSW_2_4_ECU9
1059 | 1.1900.955 | 1.1900.954 | AL Inj. Drift Limit 2 Cyl. A8 | AL Inj. Drift Limit 2 Zyl. A8 | 1420 | 0 | Messstellen_Mon_Prot_Neu_AbFSW_2_4_ECU9
1060 | 1.1900.957 | 1.1900.956 | AL Inj. Drift Limit 2 Cyl. A9 | AL Inj. Drift Limit 2 Zyl. A9 | 1421 | 0 | Messstellen_Mon_Prot_Neu_AbFSW_2_4_ECU9
1061 | 1.1900.959 | 1.1900.958 | AL Inj. Drift Limit 2 Cyl. A10 | AL Inj. Drift Limit 2 Zyl. A10 | 1422 | 0 | Messstellen_Mon_Prot_Neu_AbFSW_2_4_ECU9
1062 | 1.1900.961 | 1.1900.960 | AL Inj. Drift Limit 2 Cyl. B1 | AL Inj. Drift Limit 2 Zyl. B1 | 1423 | 0 | Messstellen_Mon_Prot_Neu_AbFSW_2_4_ECU9
1063 | 1.1900.963 | 1.1900.962 | AL Inj. Drift Limit 2 Cyl. B2 | AL Inj. Drift Limit 2 Zyl. B2 | 1424 | 0 | Messstellen_Mon_Prot_Neu_AbFSW_2_4_ECU9
1064 | 1.1900.965 | 1.1900.964 | AL Inj. Drift Limit 2 Cyl. B3 | AL Inj. Drift Limit 2 Zyl. B3 | 1425 | 0 | Messstellen_Mon_Prot_Neu_AbFSW_2_4_ECU9
1065 | 1.1900.967 | 1.1900.966 | AL Inj. Drift Limit 2 Cyl. B4 | AL Inj. Drift Limit 2 Zyl. B4 | 1426 | 0 | Messstellen_Mon_Prot_Neu_AbFSW_2_4_ECU9
1066 | 1.1900.969 | 1.1900.968 | AL Inj. Drift Limit 2 Cyl. B5 | AL Inj. Drift Limit 2 Zyl. B5 | 1427 | 0 | Messstellen_Mon_Prot_Neu_AbFSW_2_4_ECU9
1067 | 1.1900.971 | 1.1900.970 | AL Inj. Drift Limit 2 Cyl. B6 | AL Inj. Drift Limit 2 Zyl. B6 | 1428 | 0 | Messstellen_Mon_Prot_Neu_AbFSW_2_4_ECU9
1068 | 1.1900.973 | 1.1900.972 | AL Inj. Drift Limit 2 Cyl. B7 | AL Inj. Drift Limit 2 Zyl. B7 | 1429 | 0 | Messstellen_Mon_Prot_Neu_AbFSW_2_4_ECU9
1069 | 1.1900.975 | 1.1900.974 | AL Inj. Drift Limit 2 Cyl. B8 | AL Inj. Drift Limit 2 Zyl. B8 | 1430 | 0 | Messstellen_Mon_Prot_Neu_AbFSW_2_4_ECU9
1070 | 1.1900.977 | 1.1900.976 | AL Inj. Drift Limit 2 Cyl. B9 | AL Inj. Drift Limit 2 Zyl. B9 | 1431 | 0 | Messstellen_Mon_Prot_Neu_AbFSW_2_4_ECU9
1071 | 1.1900.979 | 1.1900.978 | AL Inj. Drift Limit 2 Cyl. B10 | AL Inj. Drift Limit 2 Zyl. B10 | 1432 | 0 | Messstellen_Mon_Prot_Neu_AbFSW_2_4_ECU9
1072 | 2.1702.934 | 2.1702.933 | AL_Exp_T_Exh_SCRsys_outl_F1 | AL_Exp_T_Exh_SCRsys_outl_F1 | 521194 | 31 | Messstellen_Mon_Prot_Neu_AbFSW_2_4_ECU9
1073 | 2.1702.936 | 2.1702.935 | AL_HI1_gradient_T_Exh_SCR_inl_F1 | AL_HI1_gradient_T_Exh_SCR_inl_F1 | 521195 | 31 | Messstellen_Mon_Prot_Neu_AbFSW_2_4_ECU9
1074 | 2.1702.938 | 2.1702.937 | AL_HI1_gradient_T_Exh_SCR_outl_F1 | AL_HI1_gradient_T_Exh_SCR_outl_F1 | 521198 | 31 | Messstellen_Mon_Prot_Neu_AbFSW_2_4_ECU9
1075 | 2.1702.930 | 2.1702.929 | AL_HI1_T_RA_SUDU_F1 | AL_HI1_T_RA_SUDU_F1 | 4337 | 15 | Messstellen_Mon_Prot_Neu_AbFSW_2_4_ECU9
1076 | 2.1702.940 | 2.1702.939 | AL F1 T-Exh before SCR too low | AL F1 T-Abg vor SCR zu niedrig | 4360 | 17
1077 | 2.1702.942 | 2.1702.941 | AL F1 T-Exh after SCR too low | AL F1 T-Abg nach SCR zu niedrig | 4363 | 17
1078 | 2.1702.944 | 2.1702.943 | AL_RA_consumption_plausibility_F2 | AL_RA_consumption_plausibility_F2 | 521332 | 31
1079 | 2.1702.946 | 2.1702.945 | AL_RA_balance_plausibility_F2 | AL_RA_balance_plausibility_F2 | 521333 | 31
1080 | 2.1702.948 | 2.1702.947 | AL_c_NOx_raw_gas_expected_F2 | AL_c_NOx_raw_gas_expected_F2 | 521334 | 31
1081 | 2.1702.950 | 2.1702.949 | AL_c_NOx_inl_outl_approach_F2 | AL_c_NOx_inl_outl_approach_F2 | 521335 | 31
1082 | 2.1702.954 | 2.1702.953 | AL_Exp_T_Exh_SCRsys_inl_F2 | AL_Exp_T_Exh_SCRsys_inl_F2 | 521337 | 31 | Messstellen_Mon_Prot_Neu_AbFSW_2_4_ECU9
1083 | 2.1702.956 | 2.1702.955 | AL_Exp_T_Exh_SCRsys_outl_F2 | AL_Exp_T_Exh_SCRsys_outl_F2 | 521338 | 31 | Messstellen_Mon_Prot_Neu_AbFSW_2_4_ECU9
1084 | 2.1702.958 | 2.1702.957 | AL_HI1_gradient_T_Exh_SCR_inl_F2 | AL_HI1_gradient_T_Exh_SCR_inl_F2 | 521196 | 31 | Messstellen_Mon_Prot_Neu_AbFSW_2_4_ECU9
1085 | 2.1702.960 | 2.1702.959 | AL_HI1_gradient_T_Exh_SCR_outl_F2 | AL_HI1_gradient_T_Exh_SCR_outl_F2 | 521199 | 31 | Messstellen_Mon_Prot_Neu_AbFSW_2_4_ECU9
1086 | 2.1702.952 | 2.1702.951 | AL_HI1_T_RA_SUDU_F2 | AL_HI1_T_RA_SUDU_F2 | 4390 | 15 | Messstellen_Mon_Prot_Neu_AbFSW_2_4_ECU9
1087 | 2.1702.962 | 2.1702.961 | AL F2 T-Exh before SCR too low | AL F2 T-Abg vor SCR zu niedrig | 4413 | 17
1088 | 2.1702.964 | 2.1702.963 | AL F2 T-Exh after SCR too low | AL F2 T-Abg nach SCR zu niedrig | 4415 | 17
1089 | 1.0158.902 | 1.0158.900 | AL Oil Level Too High | AL Ölniveau zu hoch | 98 | 0
1090 | 1.0158.904 | 1.0158.903 | AL Oil Level Too Low | AL Ölniveau zu niedrig | 98 | 17
1091 | 1.0158.906 | 1.0158.905 | AL Oil Level Far Too Low | AL Ölniveau viel zu niedrig | 98 | 1
1092 | 1.1700.796 | 1.1700.795 | AL Engine Coolant Temperature SD | AL Kuehlmittel Temperatur SD | 521358 | 11
1093 | 1.1700.798 | 1.1700.797 | AL Intake Air Temperature SD | AL Ansaugluft Temperatur SD | 521359 | 11
1094 | 1.1700.788 | 1.1700.787 | AL DEF Tank Temperature SD | AL HWL Tank Temperatur SD | 521360 | 11
1095 | 1.1700.786 | 1.1700.785 | AL Engine Coolant Valve Defect(DEF) | AL Kuehlmittelventil Defekt (HWL) | 521361 | 31
1096 | 2.0213.941 | 2.0213.921 | AL L2 T-Exh. after Engine | AL L2 T-Abgas nach Motor | 173 | 0
1097 | 1.0701.212 | 1.0701.211 | AL Act Egr A Communication Lost | AL Akt Agr A Kommunik. Verlust | 521362 | 31
1098 | 1.0701.214 | 1.0701.213 | AL Act Egr A Temperature Warning | AL Akt Agr A Temperatur Warnung | 521363 | 0
1099 | 1.0701.216 | 1.0701.215 | AL Act Egr A Targetposition | AL Akt Agr A Zielposition | 521364 | 31
1100 | 1.0701.218 | 1.0701.217 | AL Act Egr B Communication Lost | AL Akt Agr B Kommunik. Verlust | 521365 | 31
1101 | 1.0701.220 | 1.0701.219 | AL Act Egr B Temperature Warning | AL Akt Agr B Temperatur Warnung | 521366 | 0
1102 | 1.0701.222 | 1.0701.221 | AL Act Egr B Targetposition | AL Akt Agr B Zielposition | 521367 | 31
1103 | 1.0701.224 | 1.0701.223 | AL Act BypassA Communication Lost | AL Akt BypassA Kommunik. Verlust | 521368 | 31
1104 | 1.0701.226 | 1.0701.225 | AL Act BypasA Temperature Warning | AL Akt BypasA Temperatur Warnung | 521369 | 0
1105 | 1.0701.228 | 1.0701.227 | AL Act Bypass A Targetposition | AL Akt Bypass A Zielposition | 521370 | 31
1106 | 1.0701.230 | 1.0701.229 | AL Act BypassB Communication Lost | AL Akt BypassB Kommunik. Verlust | 521371 | 31
1107 | 1.0701.232 | 1.0701.231 | AL Act BypasB Temperature Warning | AL Akt BypasB Temperatur Warnung | 521372 | 0
1108 | 1.0701.234 | 1.0701.233 | AL Act Bypass B Targetposition | AL Akt Bypass B Zielposition | 521373 | 31
1109 | 1.0701.236 | 1.0701.235 | AL Act Dispens Communication Lost | AL Akt Spender Kommunik. Verlust | 521374 | 31
1110 | 1.0701.238 | 1.0701.237 | AL Act DispensTemperature Warning | AL Akt SpenderTemperatur Warnung | 521375 | 0
1111 | 1.0701.240 | 1.0701.239 | AL Act Dispenser Targetposition | AL Akt Spender Zielposition | 521376 | 31
1112 | 1.0701.242 | 1.0701.241 | AL Act Intake Communication Lost | AL Akt Ansaugl Kommunik. Verlust | 521377 | 31
1113 | 1.0701.244 | 1.0701.243 | AL Act Intake Temperature Warning | AL Akt AnsauglTemperatur Warnung | 521378 | 0
1114 | 1.0701.246 | 1.0701.245 | AL Act Intake Air Targetposition | AL Akt Ansaugluft Zielposition | 521379 | 31
1115 | 2.0108.921 | 2.0108.901 | AL Difference P0 P1 Intake Air L1 | AL Differenz P0 P1 Umgebung L1 | 107 | 15 | Messstellen_Mon_Prot_Neu_AbFSW_2_4_ECU9
1116 | 2.0108.922 | 2.0108.902 | AL Difference P0 P1 Intake Air L2 | AL Differenz P0 P1 Umgebung L2 | 107 | 0 | Messstellen_Mon_Prot_Neu_AbFSW_2_4_ECU9
1117 | 1.0231.920 | 1.0231.900 | SD-T-HydraulicOil | SD-T-Hydraulikoel | 1638 | 11 | Messstellen_Mon_Prot_Neu_AbFSW_2_4_ECU9
1118 | 2.0231.921 | 2.0231.901 | AL L1 T-Hydraulicoil | AL L1 T-Hydraulikoel | 1638 | 15 | Messstellen_Mon_Prot_Neu_AbFSW_2_4_ECU9
1119 | 2.0231.922 | 2.0231.902 | AL L2 T-Hydraulicoil | AL L2 T-Hydraulikoel | 1638 | 0 | Messstellen_Mon_Prot_Neu_AbFSW_2_4_ECU9
1120 | 1.0701.248 | 1.0701.247 | AL Act Egr A Calibration Drive Err | AL Akt Agr A Kalibrierfahrtfehler | 521380 | 31
1121 | 1.0701.250 | 1.0701.249 | AL Act Egr B Calibration Drive Err | AL Akt Agr B Kalibrierfahrtfehler | 521381 | 31
1122 | 1.0701.252 | 1.0701.251 | AL Act BypassA Calibr. Drive Err | AL Akt BypassA KalibrFahrtFehler | 521382 | 31
1123 | 1.0701.254 | 1.0701.253 | AL Act BypassB Calibr. Drive Err | AL Akt BypassB KalibrFahrtFehler | 521383 | 31
1124 | 1.0701.256 | 1.0701.255 | AL Act Dispenser Calibr Drive Err | AL Akt Spender KalibrFahrtfehler | 521384 | 31
1125 | 1.0701.258 | 1.0701.257 | AL Act Intake Air Calibr Drive Err | AL Akt Ansaugl KalibrFahrtfehler | 521385 | 31
1126 | 1.1301.904 | 1.1301.954 | AL L1 PCV Defect | AL L1 DRV Defekt | 521386 | 15
1127 | 1.1301.905 | 1.1301.955 | AL L2 PCV Defect | AL L2 DRV Defekt | 521386 | 0
1128 | 1.1302.904 | 1.1302.954 | AL L1 PCV Defect 2 | AL L1 DRV Defekt 2 | 521387 | 15
1129 | 1.1302.905 | 1.1302.955 | AL L2 PCV Defect 2 | AL L2 DRV Defekt 2 | 521387 | 0
1130 | 2.1052.012 | 2.1052.011 | AL Short Circuit Analog Out 1 | AL Kurzschluss Analogausgang 1 | 521388 | 6
1131 | 2.1052.014 | 2.1052.013 | AL Short Circuit Analog Out 2 | AL Kurzschluss Analogausgang 2 | 521389 | 6
1134 | 1.1752.901 | 1.1752.951 | AL_SD_T_RA_prefeed_module | AL_SD_T_RA_prefeed_module | 3031 | 11 | Messstellen_Mon_Prot_Neu_AbFSW_2_4_ECU9
1135 | 1.1752.902 | 1.1752.952 | SD P-DEF Filter In at PDM | SD P-HWL Filter Eingang am Vfm | - | -
1136 | 1.1752.903 | 1.1752.953 | AL_SD_p_RA_prefeed_module | AL_SD_p_RA_prefeed_module | 521438 | 11 | Messstellen_Mon_Prot_Neu_AbFSW_2_4_ECU9
1137 | 1.1752.904 | 1.1752.954 | AL_SD_T_heater_cartridge_at_PFM | AL_SD_T_heater_cartridge_at_PFM | 521630 | 11 | Messstellen_Mon_Prot_Neu_AbFSW_2_4_ECU9
1138 | 1.1752.900 | 1.1752.950 | AL DCM PDM not found / lost | AL DCM Vfm nicht verfügbar | - | -
1139 | 1.1900.981 | 1.1900.980 | AL Communication Error ECU - ESD | AL Kommunikationsfehler ECU - ESD | 521427 | 6
1140 | 1.1752.905 | 1.1752.955 | AL_LO1_p_RA_prefeed_module | AL_LO1_p_RA_prefeed_module | 521438 | 17
1141 | 1.1752.906 | 1.1752.956 | AL_HI1_p_RA_prefeed_module | AL_HI1_p_RA_prefeed_module | 521438 | 15
1142 | 1.2530.901 | 1.2530.900 | SFB Relay Interface Defect | SFB Relais Interface Defekt | 521439 | 31
1143 | 1.2530.903 | 1.2530.902 | SFB Relay Voltage Level Low | SFB Relais Unterspannungsniveau | 521440 | 31
1144 | 1.2530.905 | 1.2530.904 | SFB SpeedSensorRedundancyLost | SFB DrehzahlsensorRedundanzVerloren | 521441 | 31
1145 | 1.2530.907 | 1.2530.906 | SFB Speed Sensor defect | SFB Drehzahlsensor Defekt | 521442 | 31
1146 | 1.2530.911 | 1.2530.910 | SFB Flap Feedback Interface A | SFB Rückmeldungsklappen Interface A | 521443 | 31
1147 | 1.2530.913 | 1.2530.912 | SFB Flap Feedback Interface B | SFB Rückmeldungsklappen Interface B | 521444 | 31
1148 | 1.2530.915 | 1.2530.914 | SFB ESS_H Interface defect | SFB ESS_H Interface Defekt | 521445 | 31
1149 | 1.2530.917 | 1.2530.916 | SFB SFS Interface defect | SFB SFS Interface Defekt | 521446 | 31
1150 | 1.2530.919 | 1.2530.918 | SFB ECU_CAN Communication lost | SFB ECU_CAN Kommunikationsverlust | 521447 | 31
1151 | 1.2530.921 | 1.2530.920 | SFB SFB_CAN_CommunicationLost | SFB SFB_CAN_Kommunikationsverlust | 521448 | 31
1152 | 1.2530.923 | 1.2530.922 | SFB Configuration Data failure | SFB Konfiguration Daten Defekt | 521449 | 31
1153 | 1.2530.925 | 1.2530.924 | SFB_Power Supply Out of Range | SFB_Stromversorgung außerh. Bereich | 521450 | 31
1154 | 1.2530.927 | 1.2530.926 | SFB SFB_Defect | SFB SFB_Defekt | 521451 | 31
1155 | 1.2530.929 | 1.2530.928 | SFB Emergency Stop | SFB Notstop | 190 | 31
1156 | 1.2530.931 | 1.2530.930 | SFB Overspeed Emergency Stop | SFB Überdrehzahlnotstop | 190 | 0
1157 | 1.1750.901 | 1.1750.951 | AL_RA_post_cooling_aborted | AL_RA_post_cooling_aborted | 521631 | 31
1158 | 1.2530.935 | 1.2530.934 | SFB Flap A failed to close | SFB Klappe A nicht geschlossen | 521452 | 31
1159 | 1.2530.937 | 1.2530.936 | SFB Flap B failed to close | SFB Klappe B nicht geschlossen | 521453 | 31
1160 | 1.2530.933 | 1.2530.932 | SFB Overspeed Test Emergency Stop | SFB Überdrehzahltestsnotstop | 190 | 31
1161 | 1.2530.939 | 1.2530.938 | SFB Flap A not closed by SFB | SFB Klappe A nicht von SFB gesch. | 521454 | 31
1162 | 1.2530.941 | 1.2530.940 | SFB Flap B not closed by SFB | SFB Klappe B nicht von SFB gesch. | 521455 | 31
1163 | 1.2530.943 | 1.2530.942 | SFB Flap A closed | SFB Klappe A geschlossen | 521456 | 31
1164 | 1.2530.945 | 1.2530.944 | SFB Flap B closed | SFB Klappe B geschlossen | 521457 | 31
1165 | 1.2530.947 | 1.2530.946 | SFB SFS_Not available | SFB SFS_ Nicht verfuegbar | 521458 | 31
1166 | 1.2530.909 | 1.2530.908 | SFB SFB/ECU_Engine Speed deviation | SFB SFB/ECU_Motordrehzahlabweichung | 521459 | 31
1167 | 1.1605.911 | 1.1605.901 | AL_HI1_InplausibleNOx_F1 | AL_HI1_InplausibleNOx_F1 | 521426 | 15
1168 | 1.1605.912 | 1.1605.902 | AL Inplausible NOx Low Limit1 | AL Nicht plausib NOx niedig Limit1 | 521426 | 17
1169 | 1.1605.913 | 1.1605.903 | AL NOx Alarm Fail Counter | AL NOx Alarm Fehlerzaehler | 521949 | 31
1170 | 1.1301.906 | 1.1301.956 | AL Permanent Injection | AL Permanent Injection | 521461 | 31
1171 | 1.1302.906 | 1.1302.956 | AL Permanent Injection 2 | AL Permanent Injection 2 | 521462 | 31
1172 | 1.1605.914 | 1.1605.904 | AL_HI2_InplausibleNOx_F1 | AL_HI2_InplausibleNOx_F1 | 521426 | 0
1173 | 1.1605.915 | 1.1605.905 | AL Inplausible NOx Low Limit2 | AL Nicht plausib NOx niedig Limit2 | 521426 | 1
1174 | 2.0122.921 | 2.0122.901 | HI T-Fuel f(T0) | HI T-Kraftstoff f(T0) | 174 | 15 | Messstellen_Mon_Prot_Neu_AbFSW_2_4_ECU9
1175 | 2.0122.922 | 2.0122.902 | SS T-Fuel f(T0) | SS T-Kraftstoff f(T0) | 174 | 0 | Messstellen_Mon_Prot_Neu_AbFSW_2_4_ECU9
1176 | 1.1752.907 | 1.1752.957 | AL PDM Filter Clogged | AL VFM Filter verstopft | - | -
1177 | 1.1752.908 | 1.1752.958 | AL PDM Filter Gridlocked | AL VFM Filter total verstopft | - | -
1178 | 2.0502.998 | 2.0502.999 | AL J1939 Heartbeat1 Lost | AL J1939 Heartbeat1 Ausfall | 521464 | 31 | Messstellen_Mon_Prot_Neu_AbFSW_2_4_ECU9
1179 | 2.0502.996 | 2.0502.997 | AL J1939 Heartbeat2 Lost | AL J1939 Heartbeat2 Ausfall | 521465 | 31 | Messstellen_Mon_Prot_Neu_AbFSW_2_4_ECU9
1180 | 1.1600.941 | 1.1600.940 | AL NOx 2 Sensor invalid | AL NOx 2 Sensor ungültig | 521466 | 31
1181 | 1.1601.906 | 1.1601.905 | AL NOx Deviation of flow 1/2 L1 | AL NOx Abweichung Flut 1/2 L1 | 521467 | 15
1182 | 1.1601.908 | 1.1601.907 | AL NOx Deviation of flow 1/2 L2 | AL NOx Abweichung Flut 1/2 L2 | 521467 | 0
1183 | 1.0010.004 | 1.0010.003 | AL Invalid Measurement Config_ | AL Unzulaessige Messstellen Konfig | 521468 | 31
1184 | 1.0701.305 | 1.0701.304 | AL HLT Sensor Communication Lost | AL HLT Sensor Kommunikationsverlust | 521469 | 31
1185 | 1.0701.307 | 1.0701.306 | SD Level Hydraulic Oil J1939 | SD Niveau Hydraulik Oel J1939 | 2602 | 31
1186 | 1.0701.260 | 1.0701.259 | AL EGR FlpA Wear Limit2 | AL AGR KlpA Verschl Limit2 | 521470 | 0
1187 | 1.0701.262 | 1.0701.261 | AL EGR FlpB Wear Limit2 | AL AGR KlpB Verschl Limit2 | 521471 | 0
1188 | 1.0701.264 | 1.0701.263 | AL Bypass FlpA Wear Limit2 | AL Bypass KlpA Verschl Limit2 | 521472 | 0
1189 | 1.0701.266 | 1.0701.265 | AL Bypass FlpB Wear Limit2 | AL Bypass KlpB Verschl Limit2 | 521473 | 0
1190 | 1.0701.268 | 1.0701.267 | AL Dispenser Flp Wear Limit2 | AL Spender Klp Verschl Limit2 | 521474 | 0
1191 | 1.0701.270 | 1.0701.269 | AL IntakeAir Flp Wear Limit2 | AL Ansaugluft Klp Verschl Limit2 | 521475 | 0
1192 | 1.0234.901 | 1.0234.900 | SD P-Gas before EGR Cooler | SD P-Gas vor AGR-Kühler | 5430 | 11
1193 | 1.0235.901 | 1.0235.900 | SD P-Gas after EGR Cooler | SD P-Gas nach AGR-Kühler | 5431 | 11
1194 | 1.0097.901 | 1.0097.922 | AL Dev. red. ECU P-Exhaust Eng. Out | AL Abweich. Red. ECU P-Abgas nMotor | 521480 | 31
1195 | 1.1752.909 | 1.1752.959 | AL_PFM_leakage_test_failed | AL_PFM_leakage_test_failed | 521800 | 31
1196 | 1.0103.901 | 1.0103.922 | AL Deviation red. ECU P-Charge Air | AL Abweichung Red. ECU P-Ladeluft | - | -
1197 | 1.0104.901 | 1.0104.922 | AL Deviation red. ECU P-HD | AL Abweichung Red. ECU P-HD | - | -
1198 | 1.0121.901 | 1.0121.922 | AL Deviation red. ECU T-Charge Air | AL Abweichung Red. ECU T-Ladeluft | - | -
1199 | 1.0126.901 | 1.0126.922 | AL Deviation red. ECU T-Exhaust A | AL Abweichung Red. ECU T-Abgas A | - | -
1200 | 2.0233.932 | 2.0233.912 | AL L2 T-Raw water after Engine | AL L2 T-Seewasser nach Motor | 521948 | 0 | Messstellen_Mon_Prot_Neu_AbFSW_2_4_ECU9
1201 | 2.7001.908 | 2.7001.907 | AL Stop Start Low Power Supply | AL Stopp Start Niedrige Versorg. Sp | 521476 | 31
1202 | 1.0097.923 | 1.0097.902 | AL P-Exhaust Engine Outlet in IMO2 | AL P-Abgas nach Motor bei IMO2-Mode | 521841 | 31
1203 | 1.8004.648 | 1.8000.648 | AL FSW version deviation | AL FSW Version Unterschiedlich | - | -
1204 | 1.8004.649 | 1.8000.649 | AL parameter deviation | AL Parameter Unterschiedlich | - | -
1205 | 2.0097.921 | 2.0097.901 | AL U1L P-Exhaust Engine Outlet | AL U1L P-Abgas nach Motor | 1209 | 17
1206 | 2.0097.922 | 2.0097.902 | AL U2L P-Exhaust Engine Outlet | AL U2L P-Abgas nach Motor | 1209 | 1
1207 | 1.0701.309 | 1.0701.308 | SD T-Hydraulic Oil J1939 | SD T-Hydraulik Oel J1939 | 1638 | 11
1208 | 2.1602.928 | 2.1602.908 | AL_HI1_SootLoad_DPFsys_F2 | AL_HI1_SootLoad_DPFsys_F2 | 521616 | 15 | Messstellen_Mon_Prot_Neu_AbFSW_2_4_ECU9
1209 | 1.0900.920 | 1.0900.900 | AL Red. ECU CAN_E Lost | AL Red. ECU CAN_E Ausfall | - | -
1210 | 2.0104.971 | 2.0104.961 | Max P-FuelRail | Max P-Kraftstoff Rail | 157 | 31 | Messstellen_Mon_Prot_Neu_AbFSW_2_4_ECU9
1211 | 1.1754.780 | 1.1754.760 | AL_CommLost_DCM_ID7_8 | AL_CommLost_DCM_ID7_8 | 521632 | 31 | MD_DCMControl
1212 | 1.1754.280 | 1.1754.260 | AL_CommLost_DCM_ID2 | AL_CommLost_DCM_ID2 | 521602 | 31 | MD_DCMControl
1213 | 1.1754.380 | 1.1754.360 | AL_CommLost_DCM_ID3 | AL_CommLost_DCM_ID3 | 521603 | 31 | MD_DCMControl
1214 | 1.1754.480 | 1.1754.460 | AL_CommLost_DCM_ID4 | AL_CommLost_DCM_ID4 | 521604 | 31 | MD_DCMControl
1215 | 1.1754.580 | 1.1754.560 | AL_CommLost_DCM_ID5 | AL_CommLost_DCM_ID5 | 521605 | 31 | MD_DCMControl
1216 | 1.1754.680 | 1.1754.660 | AL_CommLost_DCM_ID6 | AL_CommLost_DCM_ID6 | 521633 | 31 | MD_DCMControl
1217 | 1.1754.281 | 1.1754.261 | AL_DCM_ID2_Config_Failed | AL_DCM_ID2_Config_Failed | 521634 | 31 | MD_DCMControl
1218 | 1.1754.381 | 1.1754.361 | AL_DCM_ID3_Config_Failed | AL_DCM_ID3_Config_Failed | 521635 | 31 | MD_DCMControl
1219 | 1.1754.481 | 1.1754.461 | AL_DCM_ID4_Config_Failed | AL_DCM_ID4_Config_Failed | 521636 | 31 | MD_DCMControl
1220 | 1.1754.581 | 1.1754.561 | AL_DCM_ID5_Config_Failed | AL_DCM_ID5_Config_Failed | 521637 | 31 | MD_DCMControl
1221 | 1.1754.681 | 1.1754.661 | AL_DCM_ID6_Config_Failed | AL_DCM_ID6_Config_Failed | 521638 | 31 | MD_DCMControl
1222 | 1.1754.781 | 1.1754.761 | AL_DCM_ID7_8_Config_Failed | AL_DCM_ID7_8_Config_Failed | 521639 | 31 | MD_DCMControl
1223 | 1.1754.282 | 1.1754.262 | AL_LO1_U_DCM_ID2 | AL_LO1_U_DCM_ID2 | 521609 | 17 | MD_EGATConfiguration
1224 | 1.1754.382 | 1.1754.362 | AL_LO1_U_DCM_ID3 | AL_LO1_U_DCM_ID3 | 521610 | 17 | MD_EGATConfiguration
1225 | 1.1754.482 | 1.1754.462 | AL_LO1_U_DCM_ID4 | AL_LO1_U_DCM_ID4 | 521611 | 17 | MD_EGATConfiguration
1226 | 1.1754.582 | 1.1754.562 | AL_LO1_U_DCM_ID5 | AL_LO1_U_DCM_ID5 | 521612 | 17 | MD_EGATConfiguration
1227 | 1.1754.682 | 1.1754.662 | AL_LO1_U_DCM_ID6 | AL_LO1_U_DCM_ID6 | 521640 | 17 | MD_EGATConfiguration
1228 | 1.1754.782 | 1.1754.762 | AL_LO1_U_DCM_ID7_8 | AL_LO1_U_DCM_ID7_8 | 521641 | 17 | MD_EGATConfiguration
1229 | 1.1754.283 | 1.1754.263 | AL_HI1_T_DCM_ID2 | AL_HI1_T_DCM_ID2 | 521642 | 15 | MD_EGATConfiguration
1230 | 2.1602.929 | 2.1602.909 | AL_HI2_SootLoad_DPFsys_F2 | AL_HI2_SootLoad_DPFsys_F2 | 521616 | 0 | Messstellen_Mon_Prot_Neu_AbFSW_2_4_ECU9
1231 | 1.1754.285 | 1.1754.265 | AL_DCM_ID2_Ignition_Lost | AL_DCM_ID2_Ignition_Lost | 521648 | 31 | MD_EGATConfiguration
1232 | 1.1754.286 | 1.1754.266 | AL_DCM_ID2_Internal_Error | AL_DCM_ID2_Internal_Error | 521654 | 31 | MD_EGATConfiguration
1233 | 1.1754.383 | 1.1754.363 | AL_HI1_T_DCM_ID3 | AL_HI1_T_DCM_ID3 | 521643 | 15 | MD_EGATConfiguration
1234 | 1.1754.384 | 1.1754.364 | AL DCM ID3 Critical Temperature | AL DCM ID3 Kritische Temperatur | - | - | MD_EGATConfiguration
1235 | 1.1754.385 | 1.1754.365 | AL_DCM_ID3_Ignition_Lost | AL_DCM_ID3_Ignition_Lost | 521649 | 31 | MD_EGATConfiguration
1236 | 1.1754.386 | 1.1754.366 | AL_DCM_ID3_Internal_Error | AL_DCM_ID3_Internal_Error | 521655 | 31 | MD_EGATConfiguration
1237 | 1.1754.483 | 1.1754.463 | AL_HI1_T_DCM_ID4 | AL_HI1_T_DCM_ID4 | 521644 | 15 | MD_EGATConfiguration
1238 | 1.1754.484 | 1.1754.464 | AL DCM ID4 Critical Temperature | AL DCM ID4 Kritische Temperatur | - | - | MD_EGATConfiguration
1239 | 1.1754.485 | 1.1754.465 | AL_DCM_ID4_Ignition_Lost | AL_DCM_ID4_Ignition_Lost | 521650 | 31 | MD_EGATConfiguration
1240 | 1.1754.486 | 1.1754.466 | AL_DCM_ID4_Internal_Error | AL_DCM_ID4_Internal_Error | 521656 | 31 | MD_EGATConfiguration
1241 | 1.1754.583 | 1.1754.563 | AL_HI1_T_DCM_ID5 | AL_HI1_T_DCM_ID5 | 521645 | 15 | MD_EGATConfiguration
1242 | 1.1754.683 | 1.1754.663 | AL_HI1_T_DCM_ID6 | AL_HI1_T_DCM_ID6 | 521646 | 15 | MD_EGATConfiguration
1243 | 1.1754.783 | 1.1754.763 | AL_HI1_T_DCM_ID7_8 | AL_HI1_T_DCM_ID7_8 | 521647 | 15 | MD_EGATConfiguration
1244 | 1.1754.584 | 1.1754.564 | AL DCM ID5 Critical Temperature | AL DCM ID5 Kritische Temperatur | - | - | MD_EGATConfiguration
1245 | 1.1754.684 | 1.1754.664 | AL DCM ID6 Critical Temperature | AL DCM ID6 Kritische Temperatur | - | - | MD_EGATConfiguration
1246 | 1.1754.784 | 1.1754.764 | AL DCM ID7/8 Critical Temperature | AL DCM ID7/8 Kritische Temperatur | - | - | MD_EGATConfiguration
1247 | 1.1754.585 | 1.1754.565 | AL_DCM_ID5_Ignition_Lost | AL_DCM_ID5_Ignition_Lost | 521651 | 31 | MD_EGATConfiguration
1248 | 1.1754.685 | 1.1754.665 | AL_DCM_ID6_Ignition_Lost | AL_DCM_ID6_Ignition_Lost | 521652 | 31 | MD_EGATConfiguration
1249 | 1.1754.785 | 1.1754.765 | AL_DCM_ID7_8_Ignition_Lost | AL_DCM_ID7_8_Ignition_Lost | 521653 | 31 | MD_EGATConfiguration
1250 | 1.1754.586 | 1.1754.566 | AL_DCM_ID5_Internal_Error | AL_DCM_ID5_Internal_Error | 521657 | 31 | MD_EGATConfiguration
1251 | 1.1754.686 | 1.1754.666 | AL_DCM_ID6_Internal_Error | AL_DCM_ID6_Internal_Error | 521658 | 31 | MD_EGATConfiguration
1252 | 1.1754.786 | 1.1754.766 | AL_DCM_ID7_8_Internal_Error | AL_DCM_ID7_8_Internal_Error | 521659 | 31 | MD_EGATConfiguration
1253 | 1.1871.003 | 1.1871.002 | AL TecJet A defect | AL TecJet A defekt | 521482 | 31
1254 | 1.1871.005 | 1.1871.004 | AL TecJet B defect | AL TecJet B defekt | 521483 | 31
1255 | 1.1871.007 | 1.1871.006 | AL gas supply | AL GasVersorgung | 521484 | 31
1256 | 1.1871.009 | 1.1871.008 | AL TecJet A Com lost | AL TecJet A Kommunikationsverlust | 521485 | 31
1257 | 1.1871.011 | 1.1871.010 | AL TecJet B Com lost | AL TecJet B Kommunikationsverlust | 521486 | 31
1258 | 1.1871.013 | 1.1871.012 | AL TecJet soiled | AL TecJet verschmutzt | 521487 | 31
1259 | 1.1871.015 | 1.1871.014 | AL ProAct A defect | AL ProAct A defekt | 521488 | 31
1260 | 1.1871.017 | 1.1871.016 | AL ProAct B defect | AL ProAct B defekt | 521489 | 31
1261 | 1.1871.019 | 1.1871.018 | AL ProAct charge air press implau | AL ProAct Ladedruck unplausibel | 521490 | 31
1262 | 1.1871.021 | 1.1871.020 | AL ProAct A com lost | AL ProAct A Kommunikationsverlust | 521491 | 31
1263 | 1.1871.023 | 1.1871.022 | AL ProAct B com lost | AL ProAct B Kommunikationsverlust | 521492 | 31
1264 | 1.1871.025 | 1.1871.024 | AL Knock module com lost | AL Klopfmodul Kommunikationsverlust | 521493 | 31
1265 | 1.1871.027 | 1.1871.026 | AL Knock module speed sensor fail | AL Klopfmodul Drehzahlsen. Fehler | 521494 | 31
1266 | 1.1871.029 | 1.1871.028 | AL Knock module knock sens fail A1 | AL Klopfmodul Klopfsen. Fehler A1 | 1352 | 11
1267 | 1.1871.031 | 1.1871.030 | AL Knock module knock sens fail A2 | AL Klopfmodul Klopfsen. Fehler A2 | 1353 | 11
1268 | 1.1871.033 | 1.1871.032 | AL Knock module knock sens fail A3 | AL Klopfmodul Klopfsen. Fehler A3 | 1354 | 11
1269 | 1.1871.035 | 1.1871.034 | AL Knock module knock sens fail A4 | AL Klopfmodul Klopfsen. Fehler A4 | 1355 | 11
1270 | 1.1871.037 | 1.1871.036 | AL Knock module knock sens fail A5 | AL Klopfmodul Klopfsen. Fehler A5 | 1356 | 11
1271 | 1.1871.039 | 1.1871.038 | AL Knock module knock sens fail A6 | AL Klopfmodul Klopfsen. Fehler A6 | 1357 | 11
1272 | 1.1871.041 | 1.1871.040 | AL Knock module knock sens fail B1 | AL Klopfmodul Klopfsen. Fehler B1 | 1361 | 11
1273 | 1.1871.043 | 1.1871.042 | AL Knock module knock sens fail B2 | AL Klopfmodul Klopfsen. Fehler B2 | 1362 | 11
1274 | 1.1871.045 | 1.1871.044 | AL Knock module knock sens fail B3 | AL Klopfmodul Klopfsen. Fehler B3 | 1363 | 11
1275 | 1.1871.047 | 1.1871.046 | AL Knock module knock sens fail B4 | AL Klopfmodul Klopfsen. Fehler B4 | 1364 | 11
1276 | 1.1871.049 | 1.1871.048 | AL Knock module knock sens fail B5 | AL Klopfmodul Klopfsen. Fehler B5 | 1365 | 11
1277 | 1.1871.051 | 1.1871.050 | AL Knock module knock sens fail B6 | AL Klopfmodul Klopfsen. Fehler B6 | 1366 | 11
1278 | 1.1871.053 | 1.1871.052 | AL Knock module hard knock A1 | AL Klopfmodul hartes Klopfen A1 | 1352 | 0
1279 | 1.1871.055 | 1.1871.054 | AL Knock module hard knock A2 | AL Klopfmodul hartes Klopfen A2 | 1353 | 0
1280 | 1.1871.057 | 1.1871.056 | AL Knock module hard knock A3 | AL Klopfmodul hartes Klopfen A3 | 1354 | 0
1281 | 1.1871.059 | 1.1871.058 | AL Knock module hard knock A4 | AL Klopfmodul hartes Klopfen A4 | 1355 | 0
1282 | 1.1871.061 | 1.1871.060 | AL Knock module hard knock A5 | AL Klopfmodul hartes Klopfen A5 | 1356 | 0
1283 | 1.1871.063 | 1.1871.062 | AL Knock module hard knock A6 | AL Klopfmodul hartes Klopfen A6 | 1357 | 0
1284 | 1.1871.065 | 1.1871.064 | AL Knock module hard knock B1 | AL Klopfmodul hartes Klopfen B1 | 1361 | 0
1285 | 1.1871.067 | 1.1871.066 | AL Knock module hard knock B2 | AL Klopfmodul hartes Klopfen B2 | 1362 | 0
1286 | 1.1871.069 | 1.1871.068 | AL Knock module hard knock B3 | AL Klopfmodul hartes Klopfen B3 | 1363 | 0
1287 | 1.1871.071 | 1.1871.070 | AL Knock module hard knock B4 | AL Klopfmodul hartes Klopfen B4 | 1364 | 0
1288 | 1.1871.073 | 1.1871.072 | AL Knock module hard knock B5 | AL Klopfmodul hartes Klopfen B5 | 1365 | 0
1289 | 1.1871.075 | 1.1871.074 | AL Knock module hard knock B6 | AL Klopfmodul hartes Klopfen B6 | 1366 | 0
1290 | 1.1871.077 | 1.1871.076 | AL Knock module defect | AL Klopfmodul defekt | 521495 | 31
1291 | 1.1871.079 | 1.1871.078 | AL EMU9 Com Lost | AL EMU9 Kommunikationsverlust | 521496 | 31
1292 | 1.1750.902 | 1.1750.952 | AL DEF Heating Error | AL HWL Fehler Heizen | - | -
1293 | 1.1754.951 | 1.1754.901 | AL DEF SU1 Defect | AL HWL VE1 Defekt | - | -
1294 | 1.1754.952 | 1.1754.902 | AL DEF SU2 Defect | AL HWL VE2 Defekt | - | -
1295 | 1.1754.953 | 1.1754.903 | AL DEF SU3 Defect | AL HWL VE3 Defekt | - | -
1296 | 1.1754.954 | 1.1754.904 | AL DEF SU4 Defect | AL HWL VE4 Defekt | - | -
1297 | 1.1754.955 | 1.1754.905 | AL DEF SU5 Defect | AL HWL VE5 Defekt | - | -
1298 | 1.1754.956 | 1.1754.906 | AL DEF SU6 Defect | AL HWL VE6 Defekt | - | -
1299 | 1.1754.957 | 1.1754.907 | SD C-NOx Inlet 1 | SD C-NOx Einlass 1 | - | -
1300 | 1.1754.958 | 1.1754.908 | SD C-NOx Inlet 2 | SD C-NOx Einlass 2 | - | -
1301 | 1.1754.959 | 1.1754.909 | SD C-NOx Inlet 3 | SD C-NOx Einlass 3 | - | -
1302 | 1.1754.960 | 1.1754.910 | SD C-NOx Outlet 1 | SD C-NOx Auslass 1 | - | -
1303 | 1.1754.961 | 1.1754.911 | SD C-NOx Outlet 2 | SD C-NOx Auslass 2 | - | -
1304 | 1.1754.962 | 1.1754.912 | SD C-NOx Outlet 3 | SD C-NOx Auslass 3 | - | -
1305 | 1.1754.963 | 1.1754.913 | SD C-NH3 Outlet 1 | SD C-NH3 Auslass 1 | - | -
1306 | 1.1752.961 | 1.1752.911 | AL_PFM_solenoid_coils_defect | AL_PFM_solenoid_coils_defect | 521684 | 31
1308 | 1.1752.963 | 1.1752.913 | AL_PFM_heater_cartridge_defect | AL_PFM_heater_cartridge_defect | 521630 | 31
1309 | 1.1752.964 | 1.1752.914 | AL_RA_line_feed_PFM_defect | AL_RA_line_feed_PFM_defect | 521685 | 31
1310 | 1.1752.965 | 1.1752.915 | AL_RA_line_return_PFM_defect | AL_RA_line_return_PFM_defect | 521686 | 31
1311 | 1.1753.951 | 1.1753.901 | AL_RA_ring_line_feed_SCR_F1_defect | AL_RA_ring_line_feed_SCR_F1_defect | 521666 | 31
1312 | 1.1753.952 | 1.1753.902 | AL_RA_ring_line_feed_SCR_F2_defect | AL_RA_ring_line_feed_SCR_F2_defect | 521667 | 31
1313 | 1.1753.953 | 1.1753.903 | AL_RA_ring_line_feed_SCR_F3_defect | AL_RA_ring_line_feed_SCR_F3_defect | 521668 | 31
1314 | 1.1753.954 | 1.1753.904 | AL_RA_ring_line_return_SCR_F1_defec | AL_RA_ring_line_return_SCR_F1_defec | 521669 | 31
1315 | 1.1753.957 | 1.1753.907 | AL_RA_line_feed_DU1_defect | AL_RA_line_feed_DU1_defect | 521670 | 31
1316 | 1.1753.960 | 1.1753.910 | AL_RA_line_feed_DU2_defect | AL_RA_line_feed_DU2_defect | 521671 | 31
1317 | 1.1753.963 | 1.1753.913 | AL_RA_line_feed_DU3_defect | AL_RA_line_feed_DU3_defect | 521672 | 31
1318 | 1.1753.966 | 1.1753.916 | AL DEF SU1 HeatingCartridge Defect | AL HWL VE1 Heizkartusche Defekt | - | -
1319 | 1.1753.967 | 1.1753.917 | AL DEF SU2 HeatingCartridge Defect | AL HWL VE2 Heizkartusche Defekt | - | -
1320 | 1.1753.968 | 1.1753.918 | AL DEF SU3 HeatingCartridge Defect | AL HWL VE3 Heizkartusche Defekt | - | -
1321 | 1.1753.969 | 1.1753.919 | AL DEF SU4 HeatingCartridge Defect | AL HWL VE4 Heizkartusche Defekt | - | -
1322 | 1.1753.970 | 1.1753.920 | AL DEF SU5 HeatingCartridge Defect | AL HWL VE5 Heizkartusche Defekt | - | -
1323 | 1.1753.971 | 1.1753.921 | AL DEF SU6 HeatingCartridge Defect | AL HWL VE6 Heizkartusche Defekt | - | -
1324 | 1.1753.955 | 1.1753.905 | AL_RA_ring_line_return_SCR_F2_defec | AL_RA_ring_line_return_SCR_F2_defec | 521673 | 31
1325 | 1.1753.956 | 1.1753.906 | AL_RA_ring_line_return_SCR_F3_defec | AL_RA_ring_line_return_SCR_F3_defec | 521674 | 31
1326 | 1.1753.958 | 1.1753.908 | AL_RA_line_feed_DU4_defect | AL_RA_line_feed_DU4_defect | 521675 | 31
1327 | 1.1753.959 | 1.1753.909 | AL_RA_line_feed_DU5_defect | AL_RA_line_feed_DU5_defect | 521676 | 31
1328 | 1.1753.961 | 1.1753.911 | AL_RA_line_feed_DU6_defect | AL_RA_line_feed_DU6_defect | 521677 | 31
1329 | 1.1753.962 | 1.1753.912 | AL DEF Hose SCR3.4 Defect | AL HWL-Schlauch SCR3.4 Defekt | - | -
1330 | 1.1753.964 | 1.1753.914 | AL DEF Hose SCR2.5 Defect | AL HWL-Schlauch SCR2.5 Defekt | - | -
1331 | 1.1753.965 | 1.1753.915 | AL DEF Hose SCR3.5 Defect | AL HWL-Schlauch SCR3.5 Defekt | - | -
1332 | 1.0200.922 | 1.0200.901 | AL_SD_T_Exh_DPFsys_inl_F2 | AL_SD_T_Exh_DPFsys_inl_F2 | 3276 | 11 | Messstellen_Mon_Prot_Neu_AbFSW_2_4_ECU9
1333 | 1.0200.923 | 1.0200.902 | AL_SD_T_Exh_DPFsys_inl_F3 | AL_SD_T_Exh_DPFsys_inl_F3 | 521678 | 11 | Messstellen_Mon_Prot_Neu_AbFSW_2_4_ECU9
1334 | 1.0241.921 | 1.0241.901 | SD P-Exhaust DOC-DPF Inlet 1 | SD P-Abgas DOC-DPF Einlass 1 | 521576 | 11
1335 | 1.0241.922 | 1.0241.902 | SD P-DiffExhaust DOC-DPF 1 | SD P-DiffAbgas DOC-DPF 1 | - | -
1336 | 1.0241.923 | 1.0241.903 | SD P-Exhaust DOC-DPF Inlet 2 | SD P-Abgas DOC-DPF Einlass 2 | 521577 | 11
1337 | 1.0241.924 | 1.0241.904 | SD P-DiffExhaust DOC-DPF 2 | SD P-DiffAbgas DOC-DPF 2 | - | -
1338 | 1.0241.925 | 1.0241.905 | SD P-Exhaust DOC-DPF Inlet 3 | SD P-Abgas DOC-DPF Einlass 3 | - | -
1339 | 1.0241.926 | 1.0241.906 | SD P-Diff Exhaust DOC-DPF 3 | SD P-Diff Abgas DOC-DPF 3 | - | -
1340 | 1.0238.922 | 1.0238.902 | AL_SD_dp_Exh_SCRsys_F1 | AL_SD_dp_Exh_SCRsys_F1 | 4358 | 11
1341 | 1.0238.924 | 1.0238.904 | AL_SD_dp_Exh_SCRsys_F2 | AL_SD_dp_Exh_SCRsys_F2 | 4773 | 11
1342 | 1.0238.921 | 1.0238.901 | AL_SD_p_Exh_SCRsys_inl_F1 | AL_SD_p_Exh_SCRsys_inl_F1 | 4334 | 11 | Messstellen_Mon_Prot_Neu_AbFSW_2_4_ECU9
1343 | 1.0238.923 | 1.0238.903 | AL_SD_p_Exh_SCRsys_inl_F2 | AL_SD_p_Exh_SCRsys_inl_F2 | 4387 | 11 | Messstellen_Mon_Prot_Neu_AbFSW_2_4_ECU9
1344 | 1.0242.921 | 1.0242.901 | AL_SD_T_AmbientAir_SCRsys_F1 | AL_SD_T_AmbientAir_SCRsys_F1 | 521679 | 11 | Messstellen_Mon_Prot_Neu_AbFSW_2_4_ECU9
1345 | 1.0242.922 | 1.0242.902 | AL_SD_T_AmbientAir_SCRsys_F2 | AL_SD_T_AmbientAir_SCRsys_F2 | 521680 | 11 | Messstellen_Mon_Prot_Neu_AbFSW_2_4_ECU9
1346 | 1.0242.923 | 1.0242.903 | AL_SD_T_AmbientAir_SCRsys_F3 | AL_SD_T_AmbientAir_SCRsys_F3 | 521681 | 11 | Messstellen_Mon_Prot_Neu_AbFSW_2_4_ECU9
1347 | 1.0237.921 | 1.0237.901 | AL_SD_T_AmbientAir_RA_tank | AL_SD_T_AmbientAir_RA_tank | 521682 | 11 | Messstellen_Mon_Prot_Neu_AbFSW_2_4_ECU9
1348 | 1.0236.921 | 1.0236.901 | AL_SD_Level_RA_Leakage_RA_tank | AL_SD_Level_RA_Leakage_RA_tank | 521683 | 11 | Messstellen_Mon_Prot_Neu_AbFSW_2_4_ECU9
1349 | 1.1751.951 | 1.1751.901 | AL_RA_line_feed_RA_tank_1_1_defect | AL_RA_line_feed_RA_tank_1_1_defect | 521687 | 31
1350 | 1.1751.952 | 1.1751.902 | AL_RA_line_return_RA_tank_1_2_defec | AL_RA_line_return_RA_tank_1_2_defec | 521688 | 31
1351 | 1.0243.951 | 1.0243.901 | AL_SD_c_RA | AL_SD_c_RA | 3516 | 11 | Messstellen_Mon_Prot_Neu_AbFSW_2_4_ECU9
1352 | 1.1751.953 | 1.1751.903 | AL_RA_tank_ext_heat_relay_defect | AL_RA_tank_ext_heat_relay_defect | 521689 | 31
1353 | 1.1871.149 | 1.1871.148 | AL BiFuel Gas Quality | AL BiFuel Gasqualitaet | 521499 | 31
1354 | 1.0010.006 | 1.0010.005 | AL_Invalid_PFM_Configuration | AL_Invalid_PFM_Configuration | 521573 | 31
1355 | 1.1754.287 | 1.1754.267 | LOLO U-DCM ID2 | LOLO U-DCM ID2 | - | -
1356 | 1.1754.387 | 1.1754.367 | LOLO U-DCM ID3 | LOLO U-DCM ID3 | - | -
1357 | 1.1754.487 | 1.1754.467 | LOLO U-DCM ID4 | LOLO U-DCM ID4 | - | -
1358 | 1.1754.587 | 1.1754.567 | LOLO U-DCM ID5 | LOLO U-DCM ID5 | - | -
1359 | 1.1754.687 | 1.1754.667 | LOLO U-DCM ID6 | LOLO U-DCM ID6 | - | -
1360 | 1.1754.787 | 1.1754.767 | LOLO U-DCM ID7/8 | LOLO U-DCM ID7/8 | - | -
1361 | 1.0900.922 | 1.0900.902 | AL Backup active | AL Backup aktiv | - | -
1362 | 1.2510.006 | 1.2510.005 | AL ASO check interval time1 exceede | AL SSK Pruefung Limit 1 erreicht | 521574 | 31
1363 | 1.2510.008 | 1.2510.007 | AL ASO check interval time2 exceede | AL SSK Pruefung Limit 2 erreicht | 521575 | 31
1364 | 2.1600.921 | 2.1600.901 | AL P5 Deviation U1L | AL P5 Regelabw. U1L | - | -
1365 | 2.1600.922 | 2.1600.902 | AL P5 Deviation U2L | AL P5 Regelabw. U2L | - | -
1366 | 2.1600.923 | 2.1600.903 | AL P5 Deviation L1L | AL P5 Regelabw. L1L | - | -
1367 | 2.1600.924 | 2.1600.904 | AL P5 Deviation L2L | AL P5 Regelabw. L2L | - | -
1368 | 1.0244.920 | 1.0244.900 | SD P-Exhaust EGR A (P6) | SD P-Abgas AGR A (P6) | 5430 | 11 | Messstellen_Mon_Prot_Neu_AbFSW_2_4_ECU9
1369 | 1.0244.921 | 1.0244.901 | SD P-Exhaust EGR B (P6) | SD P-Abgas AGR B (P6) | 5253 | 11 | Messstellen_Mon_Prot_Neu_AbFSW_2_4_ECU9
1370 | 1.1301.907 | 1.1301.957 | SD P-HD Constant Value | SD P-HD Stehender Messwert | 157 | 2
1371 | 1.1302.907 | 1.1302.957 | SD P-HD 2 Constant Value | SD P-HD 2 Stehender Messwert | 1349 | 2
1372 | 1.1612.920 | 1.1612.900 | AL Gas Inclusion | AL Gaseinschluss | 521572 | 31 | Messstellen_Mon_Prot_Neu_AbFSW_2_4_ECU9
1373 | 1.1612.921 | 1.1612.901 | AL P6 Sensor A Sooting | AL P6 Sensor A Versottung | 5430 | 31
1374 | 1.1612.922 | 1.1612.902 | AL P6 Sensor B Sooting | AL P6 Sensor B Versottung | 5253 | 31
1375 | 1.8004.650 | 1.8000.650 | AL PU or engine no. deviation | AL PU oder Motornum.Unterschiedlich | - | -
1376 | 1.0701.402 | 1.0701.401 | AL Refdrive Impossibl Ubat Low | AL Ref Fahrten nicht moegl Ubat Low | 521522 | 31
1377 | 1.0701.404 | 1.0701.403 | AL Refdrive Impossibl Eng Op Point | AL Ref Fahrten nicht moegl BetrPunk | 521523 | 31
1378 | 1.0701.406 | 1.0701.405 | AL Act Egr A Ref-Drv EngStop | AL Akt Agr A Ref-Fahrt MotStop | 521524 | 31
1379 | 1.0701.408 | 1.0701.407 | AL Act Egr B Ref-Drv EngStop | AL Akt Agr B Ref-Fahrt MotStop | 521525 | 31
1380 | 1.0701.410 | 1.0701.409 | AL Act Byp A Ref-Drv EngStop | AL Akt Byp A Ref-Fahrt MotStop | 521526 | 31
1381 | 1.0701.412 | 1.0701.411 | AL Act Byp B Ref-Drv EngStop | AL Akt Byp B Ref-Fahrt MotStop | 521527 | 31
1382 | 1.0701.414 | 1.0701.413 | AL Act Dispenser Ref-Drv EngStop | AL Akt Spender Ref-Fahrt MotStop | 521528 | 31
1383 | 1.0701.416 | 1.0701.415 | AL Act Intake Air Ref-Drv EngStop | AL Akt Ansaugluft Ref-Fahrt MotStop | 521529 | 31
1384 | 1.0701.422 | 1.0701.421 | AL Act Egr A Ref-Drv Eng Running | AL Akt Agr A Ref-Fahrt Motor laeuft | 521530 | 31
1385 | 1.0701.424 | 1.0701.423 | AL Act Egr B Ref-Drv Eng Running | AL Akt Agr B Ref-Fahrt Motor laeuft | 521531 | 31
1386 | 1.0701.426 | 1.0701.425 | AL Act Byp A Ref-Drv Eng Running | AL Akt Byp A Ref-Fahrt Motor laeuft | 521532 | 31
1387 | 1.0701.428 | 1.0701.427 | AL Act Byp B Ref-Drv Eng Running | AL Akt Byp B Ref-Fahrt Motor laeuft | 521533 | 31
1388 | 1.0701.430 | 1.0701.429 | AL Act Disp Ref-Drv Eng Running | AL Akt Spndr Ref-Fahrt Mot laeuft | 521534 | 31
1389 | 1.0701.432 | 1.0701.431 | AL Act Intake Ref-Drv Eng Running | AL Akt Ansaugl Ref-Fahrt Mot laeuft | 521535 | 31
1390 | 1.0701.512 | 1.0701.511 | AL Flap Egr A Wear Limit 1 | AL Klp Agr A Verschleiss Grenze 1 | 521536 | 31
1391 | 1.0701.514 | 1.0701.513 | AL Flap Egr B Wear Limit 1 | AL Klp Agr B Verschleiss Grenze 1 | 521537 | 31
1392 | 1.0701.516 | 1.0701.515 | AL Flap Byp A Wear Limit 1 | AL Klp Byp A Verschleiss Grenze 1 | 521538 | 31
1393 | 1.0701.518 | 1.0701.517 | AL Flap Byp B Wear Limit 1 | AL Klp Byp B Verschleiss Grenze 1 | 521539 | 31
1394 | 1.0701.520 | 1.0701.519 | AL Flap Disp Wear Limit 1 | AL Klp Disp Verschleiss Grenze 1 | 521540 | 31
1395 | 1.0701.522 | 1.0701.521 | AL Flap Intakeair Wear Limit 1 | AL Klp Ansaugl Verschleiss Grenze 1 | 521541 | 31
1396 | 1.0701.532 | 1.0701.531 | AL Flap Egr A Wear Limit 2 | AL Klp Agr A Verschleiss Grenze 2 | 521542 | 31
1397 | 1.0701.534 | 1.0701.533 | AL Flap Egr B Wear Limit 2 | AL Klp Agr B Verschleiss Grenze 2 | 521543 | 31
1398 | 1.0701.536 | 1.0701.535 | AL Flap Byp A Wear Limit 2 | AL Klp Byp A Verschleiss Grenze 2 | 521544 | 31
1399 | 1.0701.538 | 1.0701.537 | AL Flap Byp B Wear Limit 2 | AL Klp Byp B Verschleiss Grenze 2 | 521545 | 31
1400 | 1.0701.540 | 1.0701.539 | AL Flap Disp Wear Limit 2 | AL Klp Disp Verschleiss Grenze 2 | 521546 | 31
1401 | 1.0701.542 | 1.0701.541 | AL Flap Intakeair Wear Limit 2 | AL Klp Ansaugl Verschleiss Grenze 2 | 521547 | 31
1402 | 1.0701.552 | 1.0701.551 | AL Flap Egr A linkage failure | AL Klp Agr A Gestaengefehler | 521548 | 31
1403 | 1.0701.554 | 1.0701.553 | AL Flap Egr B linkage failure | AL Klp Agr B Gestaengefehler | 521549 | 31
1404 | 1.0701.556 | 1.0701.555 | AL Flap Byp A linkage failure | AL Klp Byp A Gestaengefehler | 521550 | 31
1405 | 1.0701.558 | 1.0701.557 | AL Flap Byp B linkage failure | AL Klp Byp B Gestaengefehler | 521551 | 31
1406 | 1.0701.560 | 1.0701.559 | AL Flap Dispenser linkage failure | AL Klp Spender Gestaengefehler | 521552 | 31
1407 | 1.0701.562 | 1.0701.561 | AL Flap Intakeair linkage failure | AL Klp Ansaugluft Gestaengefehler | 521553 | 31
1408 | 1.0701.572 | 1.0701.571 | AL Flap Egr A restricted Limit 1 | AL Klappe Agr A eingeschr Drehber 1 | 521554 | 31
1409 | 1.0701.574 | 1.0701.573 | AL Flap Egr B restricted Limit 1 | AL Klappe Agr B eingeschr Drehber 1 | 521555 | 31
1410 | 1.0701.576 | 1.0701.575 | AL Flap Byp A restricted Limit 1 | AL Klappe Byp A eingeschr Drehber 1 | 521556 | 31
1411 | 1.0701.578 | 1.0701.577 | AL Flap Byp B restricted Limit 1 | AL Klappe Byp B eingeschr Drehber 1 | 521557 | 31
1412 | 1.0701.580 | 1.0701.579 | AL Flap Disp restricted Limit 1 | AL Klp Spender eingeschr Drehber 1 | 521558 | 31
1413 | 1.0701.582 | 1.0701.581 | AL Flap Intake restricted Limit 1 | AL Klp Ansaugl eingeschr Drehber 1 | 521559 | 31
1414 | 1.0701.592 | 1.0701.591 | AL Flap Egr A restricted Limit 2 | AL Klappe Agr A eingeschr Drehber 2 | 521560 | 31
1415 | 1.0701.594 | 1.0701.593 | AL Flap Egr B restricted Limit 2 | AL Klappe Agr B eingeschr Drehber 2 | 521561 | 31
1416 | 1.0701.596 | 1.0701.595 | AL Flap Byp A restricted Limit 2 | AL Klappe Byp A eingeschr Drehber 2 | 521562 | 31
1417 | 1.0701.598 | 1.0701.597 | AL Flap Byp B restricted Limit 2 | AL Klappe Byp B eingeschr Drehber 2 | 521563 | 31
1418 | 1.0701.600 | 1.0701.599 | AL Flap Disp restricted Limit 2 | AL Klp Spender eingeschr Drehber 2 | 521564 | 31
1419 | 1.0701.602 | 1.0701.601 | AL Flap Intake restricted Limit 2 | AL Klp Ansaugl eingeschr Drehber 2 | 521565 | 31
1420 | 1.0701.612 | 1.0701.611 | AL Flap Egr A blocked drive | AL Klappe Agr A blockiert | 521566 | 31
1421 | 1.0701.614 | 1.0701.613 | AL Flap Egr B blocked drive | AL Klappe Agr B blockiert | 521567 | 31
1422 | 1.0701.616 | 1.0701.615 | AL Flap Bypass A blocked drive | AL Klappe Bypass A blockiert | 521568 | 31
1423 | 1.0701.618 | 1.0701.617 | AL Flap Bypass B blocked drive | AL Klappe Bypass B blockiert | 521569 | 31
1424 | 1.0701.620 | 1.0701.619 | AL Flap Dispenser blocked drive | AL Klappe Spender blockiert | 521570 | 31
1425 | 1.0701.622 | 1.0701.621 | AL Flap Intakeair blocked drive | AL Klappe Ansaugluft blockiert | 521571 | 31
1426 | 1.1600.871 | 1.1600.870 | AL EGR T-Intake-Air T-Coolant On | AL AGR T-Ansaugluft T-Kühlmittel An | 521506 | 31
1427 | 1.1600.873 | 1.1600.872 | AL EGR T-Intake-Air T-Fuel On | AL AGR T-Ansaugluft T-Kraftstoff An | 521507 | 31
1428 | 1.1600.875 | 1.1600.874 | AL EGR T-Intake T-Coolant Reduction | AL AGR T-Ansaugluft T-Kühlm Begrenz | 521508 | 31
1429 | 1.1600.877 | 1.1600.876 | AL EGR T-Intake T-Fuel Reduction | AL AGR T-Ansaugluft T-Krafts Begren | 521509 | 31
1430 | 1.0701.632 | 1.0701.631 | AL Act Agr A Temperature Alert | AL Akt Agr A Temperatur Alarm | 521510 | 31
1431 | 1.0701.634 | 1.0701.633 | AL Act Agr B Temperature Alert | AL Akt Agr B Temperatur Alarm | 521511 | 31
1432 | 1.0701.636 | 1.0701.635 | AL Act Byp A Temperature Alert | AL Akt Byp A Temperatur Alarm | 521512 | 31
1433 | 1.0701.638 | 1.0701.637 | AL Act Byp B Temperature Alert | AL Akt Byp B Temperatur Alarm | 521513 | 31
1434 | 1.0701.640 | 1.0701.639 | AL Act Dispenser Temperature Alert | AL Akt Spender Temperatur Alarm | 521514 | 31
1435 | 1.0701.642 | 1.0701.641 | AL Act Intake Air Temperature Alert | AL Akt Ansaugluft Temperatur Alarm | 521515 | 31
1436 | 1.0701.652 | 1.0701.651 | AL Act Agr A Voltage Supply | AL Akt Agr A Spannungsversorgung | 521516 | 31
1437 | 1.0701.654 | 1.0701.653 | AL Act Agr B Voltage Supply | AL Akt Agr B Spannungsversorgung | 521517 | 31
1438 | 1.0701.656 | 1.0701.655 | AL Act Byp A Voltage Supply | AL Akt Byp A Spannungsversorgung | 521518 | 31
1439 | 1.0701.658 | 1.0701.657 | AL Act Byp B Voltage Supply | AL Akt Byp B Spannungsversorgung | 521519 | 31
1440 | 1.0701.660 | 1.0701.659 | AL Act Dispenser Voltage Supply | AL Akt Spender Spannungsversorgung | 521520 | 31
1441 | 1.0701.662 | 1.0701.661 | AL Act Intake Air Voltage Supply | AL Akt Ansaugl Spannungsversorgung | 521521 | 31
1442 | 2.7001.066 | 2.7001.065 | AL Emergency Stop Active | AL Notstopp Aktiv | 520826 | 31
1443 | 1.0238.926 | 1.0238.925 | AL_SD_p_Exh_SCRsys_outl_F1 | AL_SD_p_Exh_SCRsys_outl_F1 | 521614 | 11 | Messstellen_Mon_Prot_Neu_AbFSW_2_4_ECU9
1444 | 1.1608.901 | 1.1608.900 | AL EGR cooler sooting A | AL AGR Kuehlerversottung A | 521690 | 31
1445 | 1.1608.903 | 1.1608.902 | AL EGR flap A | AL AGR Klappe A | 521691 | 31
1446 | 1.0204.922 | 1.0204.901 | AL_SD_T_Exh_SCRsys_inl_F2 | AL_SD_T_Exh_SCRsys_inl_F2 | 4413 | 11 | Messstellen_Mon_Prot_Neu_AbFSW_2_4_ECU9
1447 | 1.1901.901 | 1.1901.900 | AL Injector Drift Deviation | AL Injektor Drift Abweichung | 521615 | 31 | Messstellen_Mon_Prot_Neu_AbFSW_2_4_ECU9
1448 | 1.0701.722 | 1.0701.721 | AL ECU Comm Lost to Act EGR A | AL ECU Komm Verl zum Akt AGR A | 520303 | 31
1449 | 1.0701.724 | 1.0701.723 | AL ECU Comm Lost to Act EGR B | AL ECU Komm Verl zum Akt AGR B | 520304 | 31
1450 | 1.0701.726 | 1.0701.725 | AL ECU Comm Lost to Act Byp A | AL ECU Komm Verl zum Akt Byp A | 520305 | 31
1451 | 1.0701.728 | 1.0701.727 | AL ECU Comm Lost to Act Byp B | AL ECU Komm Verl zum Akt Byp B | 520306 | 31
1452 | 1.0701.730 | 1.0701.729 | AL ECU Comm Lost to Act Dispenser | AL ECU Komm Verl zum Akt Spender | 520307 | 31
1453 | 1.0701.732 | 1.0701.731 | AL ECU Comm Lost to Act Intakeair | AL ECU Komm Verl zum Akt Ansaugluft | 520308 | 31
1454 | 1.0701.742 | 1.0701.741 | AL Act EGR A Comm Lost to ECU | AL Akt AGR A Komm Verl zur ECU | 520309 | 31
1455 | 1.0701.744 | 1.0701.743 | AL Act EGR B Comm Lost to ECU | AL Akt AGR B Komm Verl zur ECU | 520310 | 31
1456 | 1.0701.746 | 1.0701.745 | AL Act Byp A Comm Lost to ECU | AL Akt Byp A Komm Verl zur ECU | 520311 | 31
1457 | 1.0701.748 | 1.0701.747 | AL Act Byp B Comm Lost to ECU | AL Akt Byp B Komm Verl zur ECU | 520312 | 31
1458 | 1.0701.750 | 1.0701.749 | AL Act Dispenser Comm Lost to ECU | AL Akt Spender Komm Verl zur ECU | 520313 | 31
1459 | 1.0701.752 | 1.0701.751 | AL Act Intakeair Comm Lost to ECU | AL Akt Ansaugluft Komm Verl zur ECU | 520314 | 31
1460 | 1.0204.923 | 1.0204.902 | AL_SD_T_Exh_SCRsys_inl_F3 | AL_SD_T_Exh_SCRsys_inl_F3 | 521704 | 11 | Messstellen_Mon_Prot_Neu_AbFSW_2_4_ECU9
1461 | 1.0204.925 | 1.0204.904 | AL_SD_T_Exh_SCRsys_outl_F2 | AL_SD_T_Exh_SCRsys_outl_F2 | 4415 | 11 | Messstellen_Mon_Prot_Neu_AbFSW_2_4_ECU9 | Wrong SPN 4413 in Universal FSW
1462 | 1.0204.924 | 1.0204.903 | AL_SD_T_Exh_SCRsys_outl_F1 | AL_SD_T_Exh_SCRsys_outl_F1 | 4363 | 11 | Messstellen_Mon_Prot_Neu_AbFSW_2_4_ECU9
1463 | 1.0204.926 | 1.0204.905 | AL_SD_T_Exh_SCRsys_outl_F3 | AL_SD_T_Exh_SCRsys_outl_F3 | 521705 | 11 | Messstellen_Mon_Prot_Neu_AbFSW_2_4_ECU9
1464 | 1.0208.921 | 1.0208.901 | AL_SD_Level_RA_RA_tank_2 | AL_SD_Level_RA_RA_tank_2 | 3517 | 11 | Messstellen_Mon_Prot_Neu_AbFSW_2_4_ECU9
1465 | 1.0203.923 | 1.0203.903 | AL_SD_p_Exh_DPFsys_inl_F1 | AL_SD_p_Exh_DPFsys_inl_F1 | 8160 | 11 | Messstellen_Mon_Prot_Neu_AbFSW_2_4_ECU9
1466 | 1.0203.924 | 1.0203.904 | AL_SD_p_Exh_DPFsys_outl_F1 | AL_SD_p_Exh_DPFsys_outl_F1 | 8161 | 11 | Messstellen_Mon_Prot_Neu_AbFSW_2_4_ECU9
1467 | 1.0203.925 | 1.0203.905 | AL_SD_p_Exh_DPFsys_inl_F2 | AL_SD_p_Exh_DPFsys_inl_F2 | 8163 | 11 | Messstellen_Mon_Prot_Neu_AbFSW_2_4_ECU9
1468 | 1.0203.927 | 1.0203.907 | AL_SD_p_Exh_DPFsys_outl_F2 | AL_SD_p_Exh_DPFsys_outl_F2 | 8164 | 11 | Messstellen_Mon_Prot_Neu_AbFSW_2_4_ECU9
1469 | 1.0203.926 | 1.0203.906 | AL_SD_dp_Exh_DPFsys_F2 | AL_SD_dp_Exh_DPFsys_F2 | 8165 | 11 | Messstellen_Mon_Prot_Neu_AbFSW_2_4_ECU9
1470 | 1.0203.928 | 1.0203.908 | AL_SD_p_Exh_DPFsys_inl_F3 | AL_SD_p_Exh_DPFsys_inl_F3 | 521706 | 11 | Messstellen_Mon_Prot_Neu_AbFSW_2_4_ECU9
1471 | 1.0203.929 | 1.0203.909 | AL_SD_dp_Exh_DPFsys_F3 | AL_SD_dp_Exh_DPFsys_F3 | 521707 | 11 | Messstellen_Mon_Prot_Neu_AbFSW_2_4_ECU9
1472 | 1.0203.930 | 1.0203.910 | AL_SD_p_Exh_DPFsys_outl_F3 | AL_SD_p_Exh_DPFsys_outl_F3 | 521708 | 11 | Messstellen_Mon_Prot_Neu_AbFSW_2_4_ECU9
1473 | 2.0200.923 | 2.0200.903 | AL_HI1_T_Exh_DPFsys_inl_F2 | AL_HI1_T_Exh_DPFsys_inl_F2 | 3276 | 15 | Messstellen_Mon_Prot_Neu_AbFSW_2_4_ECU9 | SPN 521709 up to BengalTiger
1474 | 2.0200.924 | 2.0200.904 | AL_HI2_T_Exh_DPFsys_inl_F2 | AL_HI2_T_Exh_DPFsys_inl_F2 | 3276 | 0 | Messstellen_Mon_Prot_Neu_AbFSW_2_4_ECU9 | SPN 521709 up to BengalTiger
1475 | 2.0200.925 | 2.0200.905 | AL_HI1_T_Exh_DPFsys_inl_F3 | AL_HI1_T_Exh_DPFsys_inl_F3 | 521710 | 15 | Messstellen_Mon_Prot_Neu_AbFSW_2_4_ECU9
1476 | 2.0200.926 | 2.0200.906 | AL_HI2_T_Exh_DPFsys_inl_F3 | AL_HI2_T_Exh_DPFsys_inl_F3 | 521710 | 0 | Messstellen_Mon_Prot_Neu_AbFSW_2_4_ECU9
1477 | 1.0711.901 | 1.0711.951 | AL_SD_NOx_EGAT_inl_F1 | AL_SD_NOx_EGAT_inl_F1 | 521134 | 11 | MD_J1939_CAN_Engine_EGAT
1478 | 1.0711.902 | 1.0711.952 | AL_CommLost_NOx_EGAT_inl_F1 | AL_CommLost_NOx_EGAT_inl_F1 | 521134 | 31 | MD_J1939_CAN_Engine_EGAT
1479 | 1.0712.901 | 1.0712.951 | AL_SD_NOx_EGAT_inl_F2 | AL_SD_NOx_EGAT_inl_F2 | 521136 | 11 | MD_J1939_CAN_Engine_EGAT
1480 | 1.0712.902 | 1.0712.952 | AL_CommLost_NOx_EGAT_inl_F2 | AL_CommLost_NOx_EGAT_inl_F2 | 521136 | 31 | MD_J1939_CAN_Engine_EGAT
1481 | 1.0713.901 | 1.0713.951 | AL_SD_NOx_EGAT_inl_F3 | AL_SD_NOx_EGAT_inl_F3 | 521138 | 11 | MD_J1939_CAN_Engine_EGAT
1482 | 1.0713.902 | 1.0713.952 | AL_CommLost_NOx_EGAT_inl_F3 | AL_CommLost_NOx_EGAT_inl_F3 | 521138 | 31 | MD_J1939_CAN_Engine_EGAT
1483 | 1.0715.901 | 1.0715.951 | AL_SD_NOx_EGAT_outl_F1 | AL_SD_NOx_EGAT_outl_F1 | 521135 | 11 | MD_J1939_CAN_Engine_EGAT
1484 | 1.0715.902 | 1.0715.952 | AL_CommLost_NOx_EGAT_outl_F1 | AL_CommLost_NOx_EGAT_outl_F1 | 521135 | 31 | MD_J1939_CAN_Engine_EGAT
1485 | 1.0716.901 | 1.0716.951 | AL_SD_NOx_EGAT_outl_F2 | AL_SD_NOx_EGAT_outl_F2 | 521137 | 11 | MD_J1939_CAN_Engine_EGAT
1486 | 1.0716.902 | 1.0716.952 | AL_CommLost_NOx_EGAT_outl_F2 | AL_CommLost_NOx_EGAT_outl_F2 | 521137 | 31 | MD_J1939_CAN_Engine_EGAT
1487 | 1.0717.901 | 1.0717.951 | AL_SD_NOx_EGAT_outl_F3 | AL_SD_NOx_EGAT_outl_F3 | 521139 | 11 | MD_J1939_CAN_Engine_EGAT
1488 | 1.0717.902 | 1.0717.952 | AL_CommLost_NOx_EGAT_outl_F3 | AL_CommLost_NOx_EGAT_outl_F3 | 521139 | 31 | MD_J1939_CAN_Engine_EGAT
1489 | 1.0721.901 | 1.0721.951 | AL_CommLost_SUDU1 | AL_CommLost_SUDU1 | 521596 | 31 | MD_J1939_CAN_Engine_EGAT
1490 | 1.0721.902 | 1.0721.952 | AL_dosing_unit_defect_DU1 | AL_dosing_unit_defect_DU1 | 521596 | 11 | MD_J1939_CAN_Engine_EGAT
1491 | 1.0721.903 | 1.0721.953 | AL_heater_cartridge_defect_SU1 | AL_heater_cartridge_defect_SU1 | 521711 | 31 | MD_J1939_CAN_Engine_EGAT
1492 | 1.0722.901 | 1.0722.951 | AL_CommLost_SUDU2 | AL_CommLost_SUDU2 | 521597 | 31 | MD_J1939_CAN_Engine_EGAT
1493 | 1.0722.902 | 1.0722.952 | AL_dosing_unit_defect_DU2 | AL_dosing_unit_defect_DU2 | 521597 | 11 | MD_J1939_CAN_Engine_EGAT
1494 | 1.0722.903 | 1.0722.953 | AL_heater_cartridge_defect_SU2 | AL_heater_cartridge_defect_SU2 | 521712 | 31 | MD_J1939_CAN_Engine_EGAT
1495 | 1.0723.901 | 1.0723.951 | AL_CommLost_SUDU3 | AL_CommLost_SUDU3 | 521598 | 31 | MD_J1939_CAN_Engine_EGAT
1496 | 1.0723.902 | 1.0723.952 | AL_dosing_unit_defect_DU3 | AL_dosing_unit_defect_DU3 | 521598 | 11 | MD_J1939_CAN_Engine_EGAT
1497 | 1.0723.903 | 1.0723.953 | AL_heater_cartridge_defect_SU3 | AL_heater_cartridge_defect_SU3 | 521713 | 31 | MD_J1939_CAN_Engine_EGAT
1498 | 1.0724.901 | 1.0724.951 | AL_CommLost_SUDU4 | AL_CommLost_SUDU4 | 521599 | 31 | MD_J1939_CAN_Engine_EGAT
1499 | 1.0724.902 | 1.0724.952 | AL_dosing_unit_defect_DU4 | AL_dosing_unit_defect_DU4 | 521599 | 11 | MD_J1939_CAN_Engine_EGAT
1500 | 1.0724.903 | 1.0724.953 | AL_heater_cartridge_defect_SU4 | AL_heater_cartridge_defect_SU4 | 521714 | 31 | MD_J1939_CAN_Engine_EGAT
1501 | 1.0725.901 | 1.0725.951 | AL_CommLost_SUDU5 | AL_CommLost_SUDU5 | 521600 | 31 | MD_J1939_CAN_Engine_EGAT
1502 | 1.0725.902 | 1.0725.952 | AL_dosing_unit_defect_DU5 | AL_dosing_unit_defect_DU5 | 521600 | 11 | MD_J1939_CAN_Engine_EGAT
1503 | 1.0725.903 | 1.0725.953 | AL_heater_cartridge_defect_SU5 | AL_heater_cartridge_defect_SU5 | 521715 | 31 | MD_J1939_CAN_Engine_EGAT
1504 | 1.0726.901 | 1.0726.951 | AL_CommLost_SUDU6 | AL_CommLost_SUDU6 | 521601 | 31 | MD_J1939_CAN_Engine_EGAT
1505 | 1.0726.902 | 1.0726.952 | AL_dosing_unit_defect_DU6 | AL_dosing_unit_defect_DU6 | 521601 | 11 | MD_J1939_CAN_Engine_EGAT
1506 | 1.0726.903 | 1.0726.953 | AL_heater_cartridge_defect_SU6 | AL_heater_cartridge_defect_SU6 | 521716 | 31 | MD_J1939_CAN_Engine_EGAT
1507 | 1.0701.811 | 1.0701.810 | AL Flap Intake Air B Defect | AL Klappe Ansaugluft B Defekt | 520315 | 31
1508 | 1.0701.418 | 1.0701.417 | AL Act Intake Air B Ref-Drv EngStop | AL Akt Ansaugl B Ref-Fahrt MotStop | 520316 | 31
1509 | 1.0701.434 | 1.0701.433 | AL Act Intake B Ref-Drv Eng Running | AL Akt Ansaugl B Ref-Fahrt Mot lft | 520317 | 31
1510 | 1.0701.524 | 1.0701.523 | AL Flap Intakeair B Wear Limit 1 | AL Klp Ansaugl B Verschl Grenze 1 | 520318 | 31
1511 | 1.0701.544 | 1.0701.543 | AL Flap Intakeair B Wear Limit 2 | AL Klp Ansaugl B Verschl Grenze 2 | 520319 | 31
1512 | 1.0701.564 | 1.0701.563 | AL Flap Intakeair B linkage failure | AL Klp Ansaugluft B Gestaengefehler | 520320 | 31
1513 | 1.0701.584 | 1.0701.583 | AL Flap Intake B restricted Limit 1 | AL Klp Ansaugl B eingeschr Drehb 1 | 520321 | 31
1514 | 1.0701.604 | 1.0701.603 | AL Flap Intake B restricted Limit 2 | AL Klp Ansaugl B eingeschr Drehb 2 | 520322 | 31
1515 | 1.0701.624 | 1.0701.623 | AL Flap Intakeair B blocked drive | AL Klappe Ansaugluft B blockiert | 520323 | 31
1516 | 1.0701.644 | 1.0701.643 | AL Act Intake Air B Temp Alert | AL Akt Ansaugluft B Temp Alarm | 520324 | 31
1517 | 1.0701.664 | 1.0701.663 | AL Act Intake Air B Voltage Supply | AL Akt Ansaugl B Spannungsvers | 520325 | 31
1518 | 1.0701.734 | 1.0701.733 | AL ECU Comm Lost to Act Intakeair B | AL ECU Komm Verl zum Akt Ansaugl B | 520326 | 31
1519 | 1.0701.754 | 1.0701.753 | AL Act Intakeair B Comm Lost to ECU | AL Akt Ansaugl B Komm Verl zur ECU | 520327 | 31
1520 | 1.0701.822 | 1.0701.821 | AL Act Intake Air B Calibr Driv Err | AL Akt Ansaugl B KalibrFahrtfehler | 520328 | 31
1521 | 1.0701.824 | 1.0701.823 | AL Act Intake B Temperature Warning | AL Akt Ansaugl B Temp Warnung | 520329 | 31
1522 | 1.0701.826 | 1.0701.825 | AL Act Intake Air B Targetposition | AL Akt Ansaugluft B Zielposition | 520330 | 31
1523 | 1.0238.927 | 1.0238.907 | AL_SD_p_Exh_SCRsys_inl_F3 | AL_SD_p_Exh_SCRsys_inl_F3 | - | -
1524 | 1.0238.928 | 1.0238.908 | AL_SD_dp_Exh_SCRsys_F3 | AL_SD_dp_Exh_SCRsys_F3 | - | -
1525 | 1.0238.929 | 1.0238.909 | AL_SD_p_Exh_SCRsys_outl_F2 | AL_SD_p_Exh_SCRsys_outl_F2 | 531950 | 31 | Messstellen_Mon_Prot_Neu_AbFSW_2_4_ECU9
1526 | 1.0238.930 | 1.0238.910 | AL_SD_p_Exh_SCRsys_outl_F3 | AL_SD_p_Exh_SCRsys_outl_F3 | - | -
1527 | 1.1752.916 | 1.1752.966 | AL_prefeed_module_blocked | AL_prefeed_module_blocked | 521801 | 31
1528 | 1.1751.954 | 1.1751.904 | AL_heatsocket_feed_RA_tank_defect | AL_heatsocket_feed_RA_tank_defect | 521733 | 31
1529 | 1.1751.955 | 1.1751.905 | AL_heatsocket_return_RA_tank_defect | AL_heatsocket_return_RA_tank_defect | 521734 | 31
1530 | 2.1702.970 | 2.1702.969 | AL_RA_consumption_plausibility_F3 | AL_RA_consumption_plausibility_F3 | 521735 | 31
1531 | 2.1702.972 | 2.1702.971 | AL_RA_balance_plausibility_F3 | AL_RA_balance_plausibility_F3 | 521736 | 31
1532 | 2.1702.974 | 2.1702.973 | AL_c_NOx_raw_gas_expected_F3 | AL_c_NOx_raw_gas_expected_F3 | 521737 | 31
1533 | 2.1702.976 | 2.1702.975 | AL_c_NOx_inl_outl_approach_F3 | AL_c_NOx_inl_outl_approach_F3 | 521738 | 31 | Messstellen_Mon_Prot_Neu_AbFSW_2_4_ECU9
1534 | 2.1702.978 | 2.1702.977 | AL_HI1_T_RA_SUDU_F3 | AL_HI1_T_RA_SUDU_F3 | 521739 | 31 | Messstellen_Mon_Prot_Neu_AbFSW_2_4_ECU9
1535 | 2.1702.980 | 2.1702.979 | AL_Exp_T_Exh_SCRsys_inl_F3 | AL_Exp_T_Exh_SCRsys_inl_F3 | 521740 | 31 | Messstellen_Mon_Prot_Neu_AbFSW_2_4_ECU9
1536 | 2.1702.982 | 2.1702.981 | AL_Exp_T_Exh_SCRsys_outl_F3 | AL_Exp_T_Exh_SCRsys_outl_F3 | 521802 | 31 | Messstellen_Mon_Prot_Neu_AbFSW_2_4_ECU9
1537 | 2.1702.984 | 2.1702.983 | AL_HI1_gradient_T_Exh_SCR_inl_F3 | AL_HI1_gradient_T_Exh_SCR_inl_F3 | 521803 | 31 | Messstellen_Mon_Prot_Neu_AbFSW_2_4_ECU9
1538 | 2.1702.986 | 2.1702.985 | AL_HI1_gradient_T_Exh_SCR_outl_F3 | AL_HI1_gradient_T_Exh_SCR_outl_F3 | 521804 | 31 | Messstellen_Mon_Prot_Neu_AbFSW_2_4_ECU9
1539 | 2.1702.988 | 2.1702.987 | AL SCR DEF pressure F2 | AL SCR DEF Druck F2 | - | -
1540 | 2.1702.990 | 2.1702.989 | AL SCR DEF pressure F3 | AL SCR DEF Druck F3 | - | -
1541 | 1.1752.967 | 1.1752.917 | AL_HI1_T_RA_prefeed_module | AL_HI1_T_RA_prefeed_module | 3031 | 0
1542 | 2.0238.921 | 2.0238.901 | AL_HI1_dp_Exh_SCRsys_F1 | AL_HI1_dp_Exh_SCRsys_F1 | 4358 | 15 | Messstellen_Mon_Prot_Neu_AbFSW_2_4_ECU9
1543 | 2.0238.922 | 2.0238.902 | AL_HI2_dp_Exh_SCRsys_F1 | AL_HI2_dp_Exh_SCRsys_F1 | 4358 | 0 | Messstellen_Mon_Prot_Neu_AbFSW_2_4_ECU9
1544 | 1.3010.929 | 1.3010.928 | AL Blow Over Temperature Error | AL Umblasen Temperatur Fehler | 520331 | 31
1545 | 1.1620.101 | 1.1620.100 | AL Pmax Polynom L1 | AL Pmax Polynom L1 | 520332 | 31 | Messstellen_Mon_Prot_Neu_AbFSW_2_4_ECU9
1546 | 1.1620.103 | 1.1620.102 | AL Pmax Polynom L2 | AL Pmax Polynom L2 | 520333 | 31 | Messstellen_Mon_Prot_Neu_AbFSW_2_4_ECU9
1547 | 2.1751.951 | 2.1751.901 | AL_LO1_Level_RA_RA_tank | AL_LO1_Level_RA_RA_tank | 1761 | 17
1548 | 2.1751.952 | 2.1751.902 | AL_LO2_Level_RA_RA_tank | AL_LO2_Level_RA_RA_tank | 1761 | 31
1549 | 2.1751.953 | 2.1751.903 | AL_Empty_Level_RA_RA_tank | AL_Empty_Level_RA_RA_tank | 1761 | 1
1550 | 1.0801.950 | 1.0801.900 | AL LSU Stop Cal Airmass | AL LSU Stop Kal Luftmasse | 520334 | 31
1551 | 1.0801.951 | 1.0801.901 | AL LSU Stop Cal Min Max | AL LSU Stop Kal Min Max | 520335 | 31
1552 | 1.0801.952 | 1.0801.902 | AL LSU Stop Cal Delta Factor | AL LSU Stop Kal Delta Faktor | 520336 | 31
1553 | 1.0701.862 | 1.0701.861 | AL Act Agr A Targetpos Blocked | AL Akt Agr A Zielpos blockiert | 520337 | 31
1554 | 1.0701.864 | 1.0701.863 | AL Act Agr B Targetpos Blocked | AL Akt Agr B Zielpos blockiert | 520338 | 31
1555 | 1.0701.866 | 1.0701.865 | AL Act Byp A Targetpos Blocked | AL Akt Byp A Zielpos blockiert | 520339 | 31
1556 | 1.0701.868 | 1.0701.867 | AL Act Byp B Targetpos Blocked | AL Akt Byp B Zielpos blockiert | 520340 | 31
1557 | 1.0701.870 | 1.0701.869 | AL Act Disp Targetpos Blocked | AL Akt Disp Zielpos blockiert | 520341 | 31
1558 | 1.0701.872 | 1.0701.871 | AL Act Intake A Targetpos Blocked | AL Akt Ansaugl A Zielpos blockiert | 520342 | 31
1559 | 1.0701.874 | 1.0701.873 | AL Act Intake B Targetpos Blocked | AL Akt Ansaugl B Zielpos blockiert | 520343 | 31
1560 | 1.0590.027 | 1.0590.026 | AL MB limited available | AL MB eingeschänkt verfügbar | 520344 | 31
1561 | 1.1119.901 | 1.1119.900 | AL EPL: ISO ICxN Power Time Limit1 | AL EPB: P-Ueberschreitung Zeitgr. 1 | 521752 | 15
1562 | 1.1119.903 | 1.1119.902 | AL EPL: ISO ICxN Power Time Limit2 | AL EPB: P-Ueberschreitung Zeitgr. 2 | 521752 | 0
1563 | 1.1119.905 | 1.1119.904 | AL EDP: Max. Power reached | AL EAS: P-Schutzgrenze erreicht | 521753 | 31
1564 | 1.1119.907 | 1.1119.906 | AL EDP: Max. Speed reached | AL EAS: n-Schutzgrenze erreicht | 521754 | 31
1565 | 1.1119.909 | 1.1119.908 | AL EDP: Max. Torque reached | AL EAS: M-Schutzgrenze erreicht | 521755 | 31
1566 | 2.1751.954 | 2.1751.904 | AL_HI1_Level_RA_Leakage_RA_tank | AL_HI1_Level_RA_Leakage_RA_tank | 521756 | 31
1567 | 1.1871.081 | 1.1871.080 | AL ASSV gas pressure too high | AL ASSV Gasdruck zu hoch | 1390 | 31
1568 | 2.7002.016 | 2.7002.015 | AL_Inducement_override_requested | AL_Inducement_override_requested | 521757 | 31
1569 | 1.1750.953 | 1.1750.903 | AL_HI1_number_hot_shutdowns_RA_sys | AL_HI1_number_hot_shutdowns_RA_sys | 521758 | 31
1570 | 1.1751.956 | 1.1751.906 | AL_RA_line_feed_RA_tank_2_1_defect | AL_RA_line_feed_RA_tank_2_1_defect | 521759 | 31
1571 | 1.4540.312 | 1.4540.311 | AL ECU Comm Lost to GRU | AL ECU Komm Verl zur Gasregelstecke | 521861 | 31
1572 | 2.0203.923 | 2.0203.903 | AL_HI1_dp_Exh_DPFsys_F2 | AL_HI1_dp_Exh_DPFsys_F2 | 3285 | 15 | Messstellen_Mon_Prot_Neu_AbFSW_2_4_ECU9
1573 | 2.0203.924 | 2.0203.904 | AL_HI2_dp_Exh_DPFsys_F2 | AL_HI2_dp_Exh_DPFsys_F2 | 3285 | 0 | Messstellen_Mon_Prot_Neu_AbFSW_2_4_ECU9
1574 | 2.0203.925 | 2.0203.905 | AL_HI1_dp_Exh_DPFsys_F3 | AL_HI1_dp_Exh_DPFsys_F3 | 521608 | 15 | Messstellen_Mon_Prot_Neu_AbFSW_2_4_ECU9
1575 | 2.0203.926 | 2.0203.906 | AL_HI2_dp_Exh_DPFsys_F3 | AL_HI2_dp_Exh_DPFsys_F3 | 521608 | 0 | Messstellen_Mon_Prot_Neu_AbFSW_2_4_ECU9
1576 | 1.1702.935 | 1.1702.934 | AL_HI1_mt_RA_deviation | AL_HI1_mt_RA_deviation | 521798 | 0
1577 | 1.1702.937 | 1.1702.936 | AL_LO1_mt_RA_deviation | AL_LO1_mt_RA_deviation | 521798 | 17
1578 | 1.1702.939 | 1.1702.938 | AL_LO2_mt_RA_deviation | AL_LO2_mt_RA_deviation | 521798 | 1
1579 | 2.1602.930 | 2.1602.910 | AL_HI1_SootLoad_DPFsys_F3 | AL_HI1_SootLoad_DPFsys_F3 | 521607 | 15 | Messstellen_Mon_Prot_Neu_AbFSW_2_4_ECU9
1580 | 2.1602.931 | 2.1602.911 | AL_HI2_SootLoad_DPFsys_F3 | AL_HI2_SootLoad_DPFsys_F3 | 521607 | 0 | Messstellen_Mon_Prot_Neu_AbFSW_2_4_ECU9
1581 | 1.1754.288 | 1.1754.268 | AL_DCM_ID2_Role_Conflict | AL_DCM_ID2_Role_Conflict | 521660 | 31 | MD_DCMControl
1582 | 1.1754.388 | 1.1754.368 | AL_DCM_ID3_Role_Conflict | AL_DCM_ID3_Role_Conflict | 521661 | 31 | MD_DCMControl
1583 | 1.1754.488 | 1.1754.468 | AL_DCM_ID4_Role_Conflict | AL_DCM_ID4_Role_Conflict | 521662 | 31 | MD_DCMControl
1584 | 1.1754.588 | 1.1754.568 | AL_DCM_ID5_Role_Conflict | AL_DCM_ID5_Role_Conflict | 521663 | 31 | MD_DCMControl
1585 | 1.1754.688 | 1.1754.668 | AL_DCM_ID6_Role_Conflict | AL_DCM_ID6_Role_Conflict | 521664 | 31 | MD_DCMControl
1586 | 1.1754.788 | 1.1754.768 | AL_DCM_ID7_8_Role_Conflict | AL_DCM_ID7_8_Role_Conflict | 521665 | 31 | MD_DCMControl
1587 | 1.8004.619 | 1.8000.149 | AL load profile rec. data defect | AL Lastprofilrekorderdaten defekt | 1246 | 11
1588 | 1.1755.901 | 1.1755.900 | AL_HI1_c_RA | AL_HI1_c_RA | 3516 | 31 | Messstellen_Mon_Prot_Neu_AbFSW_2_4_ECU9, EGAT_Monitoring_SMA
1589 | 1.1755.903 | 1.1755.902 | AL_HI2_c_RA | AL_HI2_c_RA | 521799 | 31 | Messstellen_Mon_Prot_Neu_AbFSW_2_4_ECU9, EGAT_Monitoring_SMA
1590 | 1.1751.957 | 1.1751.907 | AL_RA_line_return_RA_tank_2_2_defec | AL_RA_line_return_RA_tank_2_2_defec | 521760 | 31
1591 | 2.0121.933 | 2.0121.913 | Al_Hi1_T_ChAir_Aft_ETC_virt | Al_Hi1_T_ChAir_Aft_ETC_virt | 521761 | 15 | Messstellen_Mon_Prot_Neu_AbFSW_2_4_ECU9
1592 | 2.0502.012 | 2.0502.011 | AL J1939 AddressClaiming Conflict | AL J1939 AdressClaiming Konflikt | 521762 | 31
1593 | 1.4580.103 | 1.4580.102 | AL CPM Communication Lost | AL CPM Kommunikationsverlust | 521862 | 31
1594 | 1.1301.908 | 1.1301.958 | AL L1 P-HD Injection | AL L1 P-HD Einspritzung | 157 | 16
1595 | 1.1301.909 | 1.1301.959 | AL L2 P-HD Injection | AL L2 P-HD Einspritzung | 157 | 0
1596 | 1.1302.908 | 1.1302.958 | AL L1 P-HD Injection 2 | AL L1 P-HD Einspritzung 2 | 1349 | 16
1597 | 1.1302.909 | 1.1302.959 | AL L2 P-HD Injection 2 | AL L2 P-HD Einspritzung 2 | 1349 | 0
1598 | 1.1756.951 | 1.1756.901 | AL EGAT Bypass MainFlowFlap stopped | AL AGN Bypass Haupt-Klappe gestoppt | 521763 | 31
1599 | 1.1756.962 | 1.1756.912 | AL EGAT BypFlp Wear Limit 1 | AL AGN BypKlp Verschleiss Grenze 1 | 521764 | 31
1600 | 1.1756.963 | 1.1756.913 | AL EGAT BypFlp Wear Limit 2 | AL AGN BypKlp Verschleiss Grenze 2 | 521765 | 31
1601 | 1.1756.964 | 1.1756.914 | AL EGAT BypFlp linkage failure | AL AGN BypKlp Gestaengefehler | 521766 | 31
1602 | 1.1756.965 | 1.1756.915 | AL EGAT BypFlp restricted Limit 1 | AL AGN BypKlp eingeschr Drehber 1 | 521767 | 31
1603 | 1.1756.966 | 1.1756.916 | AL EGAT BypFlp restricted Limit 2 | AL AGN BypKlp eingeschr Drehber 2 | 521768 | 31
1604 | 1.1756.967 | 1.1756.917 | AL EGAT BypFlp blocked drive | AL AGN BypKlp Drehber blockiert | 521769 | 31
1605 | 1.1756.968 | 1.1756.918 | AL EGAT BypFlp Temperature Warning | AL AGN BypKlp Temperatur Warnung | 521770 | 31
1606 | 1.1756.969 | 1.1756.919 | AL EGAT BypFlp Temperature Alert | AL AGN BypKlp Temperatur Alarm | 521771 | 31
1607 | 1.1756.970 | 1.1756.920 | AL EGAT BypFlp Hallsensor Error | AL AGN BypKlp Hallsensor-Fehler | 521772 | 31
1608 | 1.1756.971 | 1.1756.921 | AL EGAT BypFlp SW Init Error | AL AGN BypKlp SW Init Fehler | 521773 | 31
1609 | 1.1756.972 | 1.1756.922 | AL EGAT BypFlp Power Supply Warning | AL AGN BypKlp Vers.Spg Warnung | 521774 | 31
1610 | 1.1756.973 | 1.1756.923 | AL EGAT BypFlp Power Supply Alert | AL AGN BypKlp Vers.Spg Alarm | 521775 | 31
1611 | 1.1756.974 | 1.1756.924 | AL EGAT BypFlp Target Pos Deviation | AL AGN BypKlp Zielpositionsabweichu | 521776 | 31
1612 | 1.1756.975 | 1.1756.925 | AL EGAT BypFlp Target Pos blocked | AL AGN BypKlp Zielpos ist blockiert | 521777 | 31
1613 | 1.1756.976 | 1.1756.926 | AL EGAT BypFlp Comm Loss to Flap | AL AGN BypKlp Komm Verl zur Klappe | 521778 | 31
1614 | 1.1756.960 | 1.1756.910 | AL EGAT BypFlp Reference drv fail | AL AGN BypKlp Referenzfahrtfehler | 521779 | 31
1615 | 1.1756.961 | 1.1756.911 | AL EGAT BypFlp Calibration drv fail | AL AGN BypKlp Kalibrierfahrtfehler | 521780 | 31
1616 | 2.8006.045 | 2.8002.045 | AL Rel. HumidityL2 | AL Rel. Luftfeuchte L2 | 354 | 0
1617 | 2.8006.046 | 2.8002.046 | AL P-Gas Differenz A - B | AL P-Gas Differenz A - B | 521863 | 15
1618 | 2.8006.047 | 2.8002.047 | AL P-Gas A L1 Limit Value | AL P-Gas A L1 Grenzwert | 1390 | 17
1619 | 2.8006.048 | 2.8002.048 | AL P-Gas B L1 Limit Value | AL P-Gas B L1 Grenzwert | 3466 | 17
1620 | 2.8006.049 | 2.8002.049 | AL P-Gas A L2 Limit Value | AL P-Gas A L2 Grenzwert | 1390 | 1
1621 | 2.8006.051 | 2.8002.051 | AL P-Gas B L2 Limit Value | AL P-Gas B L2 Grenzwert | 3466 | 1
1622 | 2.8006.052 | 2.8002.052 | AL P-Gas A L3 Limit Value | AL P-Gas A L3 Grenzwert | 1390 | 15
1623 | 2.8006.053 | 2.8002.053 | AL P-Gas B L3 Limit Value | AL P-Gas B L3 Grenzwert | 3466 | 15
1624 | 2.8006.054 | 2.8002.054 | AL P-Gas A L4 Limit Value | AL P-Gas A L4 Grenzwert | 1390 | 0
1625 | 2.8006.055 | 2.8002.055 | AL P-Gas B L4 Limit Value | AL P-Gas B L4 Grenzwert | 3466 | 0
1626 | 2.8006.056 | 2.8002.056 | AL SD P-Gas A | AL SD P-Gas A | - | -
1627 | 2.8006.057 | 2.8002.057 | AL SD P-Gas B | AL SD P-Gas B | - | -
1628 | 2.8006.058 | 2.8002.058 | AL SD T-Gas | AL SD T-Gas | - | -
1629 | 2.0278.010 | 2.0278.009 | AL act. Power > requested Power | AL Istleistung > Sollleistung | 521864 | 31
1630 | 1.4540.314 | 1.4540.313 | AL Gas Regulation Unit Yellow | AL Gasregelstrecke gelb | 521865 | 31
1631 | 1.4540.316 | 1.4540.315 | AL Gas Regulation Unit Red | AL Gasregelstrecke rot | 521866 | 31
1632 | 2.0106.937 | 2.0106.917 | AL HI P-Crank Case L3 | AL HI P-Kurbelgehaeuse L3 | 5571 | 31
1633 | 1.4520.686 | 1.4520.685 | AL MIC Test Mode active | AL MIC Test Modus aktiv | 521867 | 31
1634 | 1.4510.221 | 1.4510.220 | AL knock ignition retarding A1 L1 | AL ZZP Spaetverstellung KlopfenA1L1 | 1352 | 15
1635 | 1.4510.223 | 1.4510.222 | AL knock ignition retarding A2 L1 | AL ZZP Spaetverstellung KlopfenA2L1 | 1353 | 15
1636 | 1.4510.225 | 1.4510.224 | AL knock ignition retarding A3 L1 | AL ZZP Spaetverstellung KlopfenA3L1 | 1354 | 15
1637 | 1.4510.227 | 1.4510.226 | AL knock ignition retarding A4 L1 | AL ZZP Spaetverstellung KlopfenA4L1 | 1355 | 15
1638 | 1.4510.229 | 1.4510.228 | AL knock ignition retarding A5 L1 | AL ZZP Spaetverstellung KlopfenA5L1 | 1356 | 15
1639 | 1.4510.231 | 1.4510.230 | AL knock ignition retarding A6 L1 | AL ZZP Spaetverstellung KlopenA6L1 | 1357 | 15
1640 | 1.4510.233 | 1.4510.232 | AL knock ignition retarding A7 L1 | AL ZZP Spaetverstellung KlopfenA7L1 | 1358 | 15
1641 | 1.4510.235 | 1.4510.234 | AL knock ignition retarding A8 L1 | AL ZZP Spaetverstellung KlopfenA8L1 | 1359 | 15
1642 | 1.4510.237 | 1.4510.236 | AL knock ignition retarding A9 L1 | AL ZZP Spaetverstellung KlopfenA9L1 | 1360 | 15
1643 | 1.4510.239 | 1.4510.238 | AL knock ignition retarding A10 L1 | AL ZZP Spaetverstellung KlopfeA10L1 | 1361 | 15
1644 | 1.4510.241 | 1.4510.240 | AL knock ignition retarding B1 L1 | AL ZZP Spaetverstellung KlopfenB1L1 | 1362 | 15
1645 | 1.4510.243 | 1.4510.242 | AL knock ignition retarding B2 L1 | AL ZZP Spaetverstellung KlopfenB2L1 | 1363 | 15
1646 | 1.4510.245 | 1.4510.244 | AL knock ignition retarding B3 L1 | AL ZZP Spaetverstellung KlopfenB3L1 | 1364 | 15
1647 | 1.4510.247 | 1.4510.246 | AL knock ignition retarding B4 L1 | AL ZZP Spaetverstellung KlopfenB4L1 | 1365 | 15
1648 | 1.4510.249 | 1.4510.248 | AL knock ignition retarding B5 L1 | AL ZZP Spaetverstellung KlopfenB5L1 | 1366 | 15
1649 | 1.4510.251 | 1.4510.250 | AL knock ignition retarding B6 L1 | AL ZZP Spaetverstellung KlopfenB6L1 | 1367 | 15
1650 | 1.4510.253 | 1.4510.252 | AL knock ignition retarding B7 L1 | AL ZZP Spaetverstellung KlopfenB7L1 | 1368 | 15
1651 | 1.4510.255 | 1.4510.254 | AL knock ignition retarding B8 L1 | AL ZZP Spaetverstellung KlopfenB8L1 | 1369 | 15
1652 | 1.4510.257 | 1.4510.256 | AL knock ignition retarding B9 L1 | AL ZZP Spaetverstellung KlopfenB9L1 | 1370 | 15
1653 | 1.4510.259 | 1.4510.258 | AL knock ignition retarding B10 L1 | AL ZZP Spaetverstellung KlopfeB10L1 | 1371 | 15
1654 | 1.4510.261 | 1.4510.260 | AL knock ignition retarding A1 L2 | AL ZZP Spaetverstellung KlopfenA1L2 | 1352 | 16
1655 | 1.4510.263 | 1.4510.262 | AL knock ignition retarding A2 L2 | AL ZZP Spaetverstellung KlopfenA2L2 | 1353 | 16
1656 | 1.4510.265 | 1.4510.264 | AL knock ignition retarding A3 L2 | AL ZZP Spaetverstellung KlopfenA3L2 | 1354 | 16
1657 | 1.4510.267 | 1.4510.266 | AL knock ignition retarding A4 L2 | AL ZZP Spaetverstellung KlopfenA4L2 | 1355 | 16
1658 | 1.4510.269 | 1.4510.268 | AL knock ignition retarding A5 L2 | AL ZZP Spaetverstellung KlopfenA5L2 | 1356 | 16
1659 | 1.4510.271 | 1.4510.270 | AL knock ignition retarding A6 L2 | AL ZZP Spaetverstellung KlopfenA6L2 | 1357 | 16
1660 | 1.4510.273 | 1.4510.272 | AL knock ignition retarding A7 L2 | AL ZZP Spaetverstellung KlopfenA7L2 | 1358 | 16
1661 | 1.4510.275 | 1.4510.274 | AL knock ignition retarding A8 L2 | AL ZZP Spaetverstellung KlopfenA8L2 | 1359 | 16
1662 | 1.4510.277 | 1.4510.276 | AL knock ignition retarding A9 L2 | AL ZZP Spaetverstellung KlopfenA9L2 | 1360 | 16
1663 | 1.4510.279 | 1.4510.278 | AL knock ignition retarding A10 L2 | AL ZZP Spaetverstellung KlopfeA10L2 | 1361 | 16
1664 | 1.4510.281 | 1.4510.280 | AL knock ignition retarding B1 L2 | AL ZZP Spaetverstellung KlopfenB1L2 | 1362 | 16
1665 | 1.4510.283 | 1.4510.282 | AL knock ignition retarding B2 L2 | AL ZZP Spaetverstellung KlopfenB2L2 | 1363 | 16
1666 | 1.4510.285 | 1.4510.284 | AL knock ignition retarding B3 L2 | AL ZZP Spaetverstellung KlopfenB3L2 | 1364 | 16
1667 | 1.4510.287 | 1.4510.286 | AL knock ignition retarding B4 L2 | AL ZZP Spaetverstellung KlopfenB4L2 | 1365 | 16
1668 | 1.4510.289 | 1.4510.288 | AL knock ignition retarding B5 L2 | AL ZZP Spaetverstellung KlopfenB5L2 | 1366 | 16
1669 | 1.4510.291 | 1.4510.290 | AL knock ignition retarding B6 L2 | AL ZZP Spaetverstellung KlopfenB6L2 | 1367 | 16
1670 | 1.4510.293 | 1.4510.292 | AL knock ignition retarding B7 L2 | AL ZZP Spaetverstellung KlopfenB7L2 | 1368 | 16
1671 | 1.4510.295 | 1.4510.294 | AL knock ignition retarding B8 L2 | AL ZZP Spaetverstellung KlopfenB8L2 | 1369 | 16
1672 | 1.4510.297 | 1.4510.296 | AL knock ignition retarding B9 L2 | AL ZZP Spaetverstellung KlopfenB9L2 | 1370 | 16
1673 | 1.4510.299 | 1.4510.298 | AL knock ignition retarding B10 L2 | AL ZZP Spaetverstellung KlopfeB10L2 | 1371 | 16
1674 | 1.4510.301 | 1.4510.300 | AL knock ignition retarding A1 L3 | AL ZZP Spaetverstellung KlopfenA1L3 | 1352 | 0
1675 | 1.4510.303 | 1.4510.302 | AL knock ignition retarding A2 L3 | AL ZZP Spaetverstellung KlopfenA2L3 | 1353 | 0
1676 | 1.4510.305 | 1.4510.304 | AL knock ignition retarding A3 L3 | AL ZZP Spaetverstellung KlopfenA3L3 | 1354 | 0
1677 | 1.4510.307 | 1.4510.306 | AL knock ignition retarding A4 L3 | AL ZZP Spaetverstellung KlopfenA4L3 | 1355 | 0
1678 | 1.4510.309 | 1.4510.308 | AL knock ignition retarding A5 L3 | AL ZZP Spaetverstellung KlopfenA5L3 | 1356 | 0
1679 | 1.4510.311 | 1.4510.310 | AL knock ignition retarding A6 L3 | AL ZZP Spaetverstellung KlopfenA6L3 | 1357 | 0
1680 | 1.4510.313 | 1.4510.312 | AL knock ignition retarding A7 L3 | AL ZZP Spaetverstellung KlopfenA7L3 | 1358 | 0
1681 | 1.4510.315 | 1.4510.314 | AL knock ignition retarding A8 L3 | AL ZZP Spaetverstellung KlopfenA8L3 | 1359 | 0
1682 | 1.4510.317 | 1.4510.316 | AL knock ignition retarding A9 L3 | AL ZZP Spaetverstellung KlopfenA9L3 | 1360 | 0
1683 | 1.4510.319 | 1.4510.318 | AL knock ignition retarding A10 L3 | AL ZZP Spaetverstellung KlopfeA10L3 | 1361 | 0
1684 | 1.4510.321 | 1.4510.320 | AL knock ignition retarding B1 L3 | AL ZZP Spaetverstellung KlopfenB1L3 | 1362 | 0
1685 | 1.4510.323 | 1.4510.322 | AL knock ignition retarding B2 L3 | AL ZZP Spaetverstellung KlopfenB2L3 | 1363 | 0
1686 | 1.4510.325 | 1.4510.324 | AL knock ignition retarding B3 L3 | AL ZZP Spaetverstellung KlopfenB3L3 | 1364 | 0
1687 | 1.4510.327 | 1.4510.326 | AL knock ignition retarding B4 L3 | AL ZZP Spaetverstellung KlopfenB4L3 | 1365 | 0
1688 | 1.4510.329 | 1.4510.328 | AL knock ignition retarding B5 L3 | AL ZZP Spaetverstellung KlopfenB5L3 | 1366 | 0
1689 | 1.4510.331 | 1.4510.330 | AL knock ignition retarding B6 L3 | AL ZZP Spaetverstellung KlopfenB6L3 | 1367 | 0
1690 | 1.4510.333 | 1.4510.332 | AL knock ignition retarding B7 L3 | AL ZZP Spaetverstellung KlopfenB7L3 | 1368 | 0
1691 | 1.4510.335 | 1.4510.334 | AL knock ignition retarding B8 L3 | AL ZZP Spaetverstellung KlopfenB8L3 | 1369 | 0
1692 | 1.4510.337 | 1.4510.336 | AL knock ignition retarding B9 L3 | AL ZZP Spaetverstellung KlopfenB9L3 | 1370 | 0
1693 | 1.4510.339 | 1.4510.338 | AL knock ignition retarding B10 L3 | AL ZZP Spaetverstellung KlopfeB10L3 | 1371 | 0
1694 | 2.1200.937 | 2.1200.907 | AL MaxAngleThrottle Deviation | AL Max Drosselkl. Abweichung | 522079 | 15
1695 | 1.1755.905 | 1.1755.904 | AL_LO1_c_RA | AL_LO1_c_RA | 5841 | 17 | Messstellen_Mon_Prot_Neu_AbFSW_2_4_ECU9, EGAT_Monitoring_SMA
1696 | 1.1755.907 | 1.1755.906 | AL_LO2_c_RA | AL_LO2_c_RA | 5841 | 1 | Messstellen_Mon_Prot_Neu_AbFSW_2_4_ECU9, EGAT_Monitoring_SMA
1697 | 1.0222.922 | 1.0222.921 | AL SD P- Lubeoil ETC A | AL SD P-Schmieroel ATL A | - | -
1698 | 1.1750.958 | 1.1750.908 | AL_ECTV_heating_RA_sys_defect | AL_ECTV_heating_RA_sys_defect | 521361 | 31
1699 | 1.0248.900 | 1.0248.920 | SD P-Air before Throttle | SD P-Luft vor Drosselklappe | 521868 | 11
1700 | 1.0721.904 | 1.0721.954 | AL_supply_unit_defect_SU1 | AL_supply_unit_defect_SU1 | 521781 | 31
1701 | 1.1756.977 | 1.1756.927 | AL EGAT BypFlp Comm Lost to ECU | AL AGN BypKlp Komm Verl zur ECU | 521782 | 31
1702 | 1.1756.978 | 1.1756.928 | AL_EGAT_BypFlp_Config_Failed | AL_EGAT_BypFlp_Config_Failed | 521783 | 31
1703 | 1.0721.905 | 1.0721.955 | AL_hydraulics_fault_SUDU1 | AL_hydraulics_fault_SUDU1 | 521784 | 31
1704 | 1.0722.904 | 1.0722.954 | AL_supply_unit_defect_SU2 | AL_supply_unit_defect_SU2 | 521785 | 31
1705 | 1.0722.905 | 1.0722.955 | AL_hydraulics_fault_SUDU2 | AL_hydraulics_fault_SUDU2 | 521786 | 31
1706 | 1.0723.904 | 1.0723.954 | AL_supply_unit_defect_SU3 | AL_supply_unit_defect_SU3 | 521787 | 31
1707 | 1.0723.905 | 1.0723.955 | AL_hydraulics_fault_SUDU3 | AL_hydraulics_fault_SUDU3 | 521788 | 31
1708 | 1.0724.904 | 1.0724.954 | AL_supply_unit_defect_SU4 | AL_supply_unit_defect_SU4 | 521789 | 31
1709 | 1.0724.905 | 1.0724.955 | AL_hydraulics_fault_SUDU4 | AL_hydraulics_fault_SUDU4 | 521790 | 31
1710 | 1.0725.904 | 1.0725.954 | AL_supply_unit_defect_SU5 | AL_supply_unit_defect_SU5 | 521791 | 31
1711 | 1.0725.905 | 1.0725.955 | AL_hydraulics_fault_SUDU5 | AL_hydraulics_fault_SUDU5 | 521792 | 31
1712 | 1.0726.904 | 1.0726.954 | AL_supply_unit_defect_SU6 | AL_supply_unit_defect_SU6 | 521793 | 31
1713 | 1.0726.905 | 1.0726.955 | AL_hydraulics_fault_SUDU6 | AL_hydraulics_fault_SUDU6 | 521794 | 31
1714 | 1.0740.902 | 1.0740.952 | AL_CommLost_NH3_EGAT_outl_F1 | AL_CommLost_NH3_EGAT_outl_F1 | 521795 | 31
1715 | 1.0740.901 | 1.0740.951 | AL_SD_NH3_EGAT_outl_F1 | AL_SD_NH3_EGAT_outl_F1 | 4377 | 11
1716 | 2.0238.923 | 2.0238.903 | AL_HI1_dp_Exh_SCRsys_F2 | AL_HI1_dp_Exh_SCRsys_F2 | 4411 | 15 | Messstellen_Mon_Prot_Neu_AbFSW_2_4_ECU9
1717 | 2.0238.924 | 2.0238.904 | AL_HI2_dp_Exh_SCRsys_F2 | AL_HI2_dp_Exh_SCRsys_F2 | 4411 | 0 | Messstellen_Mon_Prot_Neu_AbFSW_2_4_ECU9
1718 | 2.0238.925 | 2.0238.905 | AL_HI1_dp_Exh_SCRsys_F3 | AL_HI1_dp_Exh_SCRsys_F3 | 521796 | 15 | Messstellen_Mon_Prot_Neu_AbFSW_2_4_ECU9
1719 | 2.0238.926 | 2.0238.906 | AL_HI2_dp_Exh_SCRsys_F3 | AL_HI2_dp_Exh_SCRsys_F3 | 521796 | 0 | Messstellen_Mon_Prot_Neu_AbFSW_2_4_ECU9
1720 | 2.1602.932 | 2.1602.912 | AL_HI1_Per_Rig_TM_DPFsys_F2 | AL_HI1_Per_Rig_TM_DPFsys_F2 | 521961 | 15 | Messstellen_Mon_Prot_Neu_AbFSW_2_4_ECU9
1721 | 2.1602.933 | 2.1602.913 | AL_HI1_Per_Rig_TM_DPFsys_F3 | AL_HI1_Per_Rig_TM_DPFsys_F3 | 521962 | 15 | Messstellen_Mon_Prot_Neu_AbFSW_2_4_ECU9
1722 | 2.0202.923 | 2.0202.903 | AL L1 T-Exhaust DPF Outlet 2 | AL L1 T-Abgas DPF Auslass 2 | - | -
1723 | 2.0202.924 | 2.0202.904 | AL L2 T-Exhaust DPF Outlet 2 | AL L2 T-Abgas DPF Auslass 2 | - | -
1724 | 2.0202.925 | 2.0202.905 | AL L1 T-Exhaust DPF Outlet 3 | AL L1 T-Abgas DPF Auslass 3 | - | -
1725 | 2.0202.926 | 2.0202.906 | AL L2 T-Exhaust DPF Outlet 3 | AL L2 T-Abgas DPF Auslass 3 | - | -
1726 | 1.0158.908 | 1.0158.907 | AL Oil Level not evaluable | AL Ölniveau nicht messbar | 98 | 31
1727 | 1.0158.910 | 1.0158.909 | AL L3 Oil Level High | AL L3 Ölniveau hoch | 98 | 0 | Messstellen_Mon_Prot_Neu_AbFSW_2_4_ECU9
1728 | 2.3012.002 | 2.3012.001 | AL ETC1 Overspeed L3 | AL ATL1 Ueberdrehzahl L3 | 103 | 0 | Messstellen_Mon_Prot_Neu_AbFSW_2_4_ECU9
1729 | 2.3013.002 | 2.3013.001 | AL ETC2 Overspeed L3 | AL ATL2 Ueberdrehzahl L3 | 1169 | 0 | Messstellen_Mon_Prot_Neu_AbFSW_2_4_ECU9
1730 | 2.3014.002 | 2.3014.001 | AL ETC3 Overspeed L3 | AL ATL3 Ueberdrehzahl L3 | 1170 | 0 | Messstellen_Mon_Prot_Neu_AbFSW_2_4_ECU9
1731 | 2.3015.002 | 2.3015.001 | AL ETC4 Overspeed L3 | AL ATL4 Ueberdrehzahl L3 | 1171 | 0 | Messstellen_Mon_Prot_Neu_AbFSW_2_4_ECU9
1732 | 2.0314.002 | 2.0314.001 | AL ETC5 Overspeed L3 | AL ATL5 Ueberdrehzahl L3 | 521352 | 0 | Messstellen_Mon_Prot_Neu_AbFSW_2_4_ECU9
1733 | 1.1752.968 | 1.1752.918 | AL_LO1_T_RA_prefeed_module | AL_LO1_T_RA_prefeed_module | 3031 | 1
1734 | 1.0249.920 | 1.0249.900 | SD p_RawWater | SD p_Seewasser | 521805 | 11 | MD_Analogmesswerterfassung
1735 | 2.8006.059 | 2.8002.059 | AL P-Gas Differenz target- actual | AL P-Gas Differenz Soll - Ist | - | -
1736 | 2.0249.921 | 2.0249.901 | AL p_RawWater L1 | AL p_Seewasser L1 | 521805 | 17 | Monitoring
1737 | 2.0249.922 | 2.0249.902 | AL p_RawWater L2 | AL p_Seewasser L2 | 521805 | 1 | Monitoring
1738 | 1.1615.921 | 1.1615.900 | AL P5 Or P6 Implausible | AL P5 Oder P6 nicht Plausibel | 521806 | 31 | MD_p5p6Plausibilisierung
1739 | 1.0600.913 | 1.0600.912 | AL Comm Lost EMU9 | AL Komm Verl EMU9 | 521807 | 31 | MD_J1939_Kommunikation_ECU9_EMU9
1740 | 1.1002.920 | 1.1002.900 | AL SD_LevLubeOilSwitch | AL SD_LevSchmierOelSchalter | 98 | 11 | MD_OelNiveauUeberwchungSchalter
1741 | 1.9920.901 | 1.9920.951 | AL_EGAT_EmergBypass_Position_Fault | AL_EGAT_EmergBypass_Position_Fault | - | - | EgatEmergencyBypassControl_SAM
1742 | 2.0238.907 | 2.0238.957 | AL_HI1_p_Exh_SCRsys_inl_F1 | AL_HI1_p_Exh_SCRsys_inl_F1 | 6586 | 15 | Messstellen_Mon_Prot_Neu_AbFSW_2_4_ECU9, EGAT_Monitoring_SMA
1743 | 2.0238.908 | 2.0238.958 | AL_HI2_p_Exh_SCRsys_inl_F1 | AL_HI2_p_Exh_SCRsys_inl_F1 | 6586 | 0 | Messstellen_Mon_Prot_Neu_AbFSW_2_4_ECU9, EGAT_Monitoring_SMA | Bei GO FMI 16 (HI3 AL 1774) vom LOP
1744 | 2.0140.903 | 2.0140.953 | AL_LO1_U_PowerSupply_SXU | AL_LO1_U_PowerSupply_SXU | - | - | EGAT_Monitoring_SMA
1745 | 2.0140.904 | 2.0140.954 | AL_LO2_U_PowerSupply_SXU | AL_LO2_U_PowerSupply_SXU | - | - | EGAT_Monitoring_SMA
1746 | 2.0140.905 | 2.0140.955 | AL_HI1_U_PowerSupply_SXU | AL_HI1_U_PowerSupply_SXU | - | - | EGAT_Monitoring_SMA
1747 | 2.0140.906 | 2.0140.956 | AL_HI2_U_PowerSupply_SXU | AL_HI2_U_PowerSupply_SXU | - | - | EGAT_Monitoring_SMA
1748 | 2.0132.901 | 2.0132.951 | AL_HI1_T_SXU | AL_HI1_T_SXU | - | - | EGAT_Monitoring_SMA
1749 | 1.0004.901 | 1.0004.951 | AL_SXU_Internal_Error | AL_SXU_Internal_Error | - | - | EGAT_Monitoring_SMA
1750 | 1.0103.924 | 1.0103.923 | AL_HI1_p_ChargeAir_Deviation | AL_HI1_p_ChargeAir_Deviation | 521941 | 15 | Messstellen_Mon_Prot_Neu_AbFSW_2_4_ECU9
1751 | 1.1708.913 | 1.1708.912 | AL_HI1_load_HC_short_SCRsys | AL_HI1_load_HC_short_SCRsys | 521942 | 15 | Messstellen_Mon_Prot_Neu_AbFSW_2_4_ECU9, MD_Redundanter_Ladedrucksensor
1752 | 1.1708.915 | 1.1708.914 | AL_HI2_load_HC_short_SCRsys | AL_HI2_load_HC_short_SCRsys | 521942 | 0 | Messstellen_Mon_Prot_Neu_AbFSW_2_4_ECU9, MD_AGN_Wartungsfunktion.docx, HC_Load_Monitor_SMA
1753 | 1.1708.917 | 1.1708.916 | AL_HI1_load_HC_long_SCRsys | AL_HI1_load_HC_long_SCRsys | 521951 | 15 | MD_AGN_Wartungsfunktion.docx, HC_Load_Monitor_SMA
1754 | 1.1708.919 | 1.1708.918 | AL_HI1_load_RA_SCRsys | AL_HI1_load_RA_SCRsys | 521952 | 15
1755 | 1.1708.921 | 1.1708.920 | AL_HI2_load_RA_SCRsys | AL_HI2_load_RA_SCRsys | 521952 | 16
1756 | 1.1089.911 | 1.1089.901 | AL_HI1_t_EngineLowLoad_SCRsys | AL_HI1_t_EngineLowLoad_SCRsys | 521846 | 15 | Messstellen_Mon_Prot_Neu_AbFSW_2_4_ECU9
1757 | 1.1089.912 | 1.1089.902 | AL_HI2_t_EngineLowLoad_SCRsys | AL_HI2_t_EngineLowLoad_SCRsys | 521846 | 16 | Messstellen_Mon_Prot_Neu_AbFSW_2_4_ECU9
1758 | 1.1089.913 | 1.1089.903 | AL_HI3_t_EngineLowLoad_SCRsys | AL_HI3_t_EngineLowLoad_SCRsys | 521846 | 0 | Messstellen_Mon_Prot_Neu_AbFSW_2_4_ECU9
1759 | 1.1089.914 | 1.1089.904 | AL_HI4_t_EngineLowLoad_SCRsys | AL_HI4_t_EngineLowLoad_SCRsys | 521847 | 15 | Messstellen_Mon_Prot_Neu_AbFSW_2_4_ECU9
1760 | 1.1088.911 | 1.1088.901 | AL_HI1_t_EngineLowLoad | AL_HI1_t_EngineLowLoad | 521848 | 15 | Lastprofil_Recorder
1761 | 1.1606.906 | 1.1606.905 | AL_HI1_load_HC_DPFsys | AL_HI1_load_HC_DPFsys | 521859 | 15
1762 | 1.1606.908 | 1.1606.907 | AL_HI2_load_HC_DPFsys | AL_HI2_load_HC_DPFsys | 521859 | 0
1763 | 1.1708.923 | 1.1708.922 | AL_HI3_c_NH3_EGAT_outl_F1 | AL_HI3_c_NH3_EGAT_outl_F1 | 4377 | 0 | EGAT_Measurements_SMA/NH3_Sensors_SMA
1764 | 2.1420.006 | 2.1420.005 | AL Stop Closing IntakeAir Throttles | AL Stopp Schließe Drosselklappen | 3543 | 0
1765 | 1.4520.962 | 1.4520.961 | AL SD Crankshaft IC | AL SD Kurbelwelle IC | - | -
1766 | 1.4520.964 | 1.4520.963 | AL SD Camshaft IC | AL SD Nockenwelle IC | - | -
1767 | 2.1702.912 | 2.1702.911 | AL_LO1_T_RA_SUDU_F1 | AL_LO1_T_RA_SUDU_F1 | 4337 | 17 | EGAT_Monitoring_SMA
1768 | 2.1702.914 | 2.1702.913 | AL_LO1_p_RA_DU_F1 | AL_LO1_p_RA_DU_F1 | 4334 | 17 | EGAT_Monitoring_SMA
1769 | 2.1702.916 | 2.1702.915 | AL_HI1_p_RA_DU_F1 | AL_HI1_p_RA_DU_F1 | 4334 | 15 | EGAT_Monitoring_SMA
1770 | 1.0239.901 | 1.0239.951 | AL_SD_p_Exh_SCRsys_inl_F1_rdnt | AL_SD_p_Exh_SCRsys_inl_F1_rdnt | - | - | EGAT_Measurements_SMA
1771 | 1.1751.958 | 1.1751.908 | AL_CommLost_combi_sensor_RA_tank | AL_CommLost_combi_sensor_RA_tank | 521945 | 31 | MD_RATankCombiSensor
1772 | 1.1751.959 | 1.1751.909 | AL_SD_combi_sensor_RA_tank | AL_SD_combi_sensor_RA_tank | 521945 | 11 | MD_RATankCombiSensor
1773 | 1.1301.910 | 1.1301.960 | AL Security Mode PCV Open | AL Schutzbetrieb DRV Offen | 521953 | 31
1774 | 2.0238.909 | 2.0238.959 | AL_HI3_p_Exh_SCRsys_inl_F1 | AL_HI3_p_Exh_SCRsys_inl_F1 | 6586 | 0 | EGAT_Monitoring_SMA
1775 | 2.0238.003 | 2.0238.002 | AL_HI1_p_Exh_SCRsys_inl_F2 | AL_HI1_p_Exh_SCRsys_inl_F2 | 6587 | 15 | Messstellen_Mon_Prot_Neu_AbFSW_2_4_ECU9
1776 | 2.0238.005 | 2.0238.004 | AL_HI2_p_Exh_SCRsys_inl_F2 | AL_HI2_p_Exh_SCRsys_inl_F2 | 6587 | 0 | Messstellen_Mon_Prot_Neu_AbFSW_2_4_ECU9
1777 | 2.0293.921 | 2.0293.901 | AL_SD_EBCO_Resistor_Plant | AL_SD_EBCO_Resistor_Plant | 521946 | 11
1778 | 1.1605.916 | 1.1605.906 | AL_HI3_InplausibleNOx_F1 | AL_HI3_InplausibleNOx_F1 | 521954 | 0 | MD_SMAEmissionsalarm
1779 | 2.0238.910 | 2.0238.969 | AL_TD_p_Exh_SCRsys_inl_F1 | AL_TD_p_Exh_SCRsys_inl_F1 | - | - | EGAT_Monitoring_SMA
1780 | 1.1750.904 | 1.1750.954 | AL_RA_heating_exceeded | AL_RA_heating_exceeded | 4340 | 14
1781 | 1.1760.951 | 1.1760.901 | AL_EmissionComplianceFailure | AL_EmissionComplianceFailure | 1213 | 31 | EGAT_EmissionCompliance
1782 | 1.0741.901 | 1.0741.951 | AL_SD_NH3_EGAT_outl_F2 | AL_SD_NH3_EGAT_outl_F2 | 4443 | 31
1783 | 1.0741.902 | 1.0741.952 | AL_CommLost_NH3_EGAT_outl_F2 | AL_CommLost_NH3_EGAT_outl_F2 | 521955 | 31
1784 | 1.0721.906 | 1.0721.956 | AL_electrical_fault_VND | AL_electrical_fault_VND | 521784 | 3 | Varinox_SMA
1785 | 1.0721.907 | 1.0721.957 | AL_electrical_fault_VNC | AL_electrical_fault_VNC | 3360 | 3 | Varinox_SMA
1786 | 1.0721.908 | 1.0721.958 | AL_hydraulics_fault_VND | AL_hydraulics_fault_VND | 521784 | 31 | Varinox_SMA
1787 | 1.0721.909 | 1.0721.959 | AL_hydraulics_fault_VNR | AL_hydraulics_fault_VNR | 5435 | 7 | Varinox_SMA
1788 | 1.1302.910 | 1.1302.960 | AL Security Mode PCV Open 2 | AL Schutzbetrieb DRV Offen 2 | 521956 | 31
1789 | 1.1605.922 | 1.1605.921 | AL_HI1_InplausibleNOx_F2 | AL_HI1_InplausibleNOx_F2 | 521957 | 15
1790 | 1.1605.924 | 1.1605.923 | AL_HI2_InplausibleNOx_F2 | AL_HI2_InplausibleNOx_F2 | 521957 | 16
1791 | 1.1605.926 | 1.1605.925 | AL_HI3_InplausibleNOx_F2 | AL_HI3_InplausibleNOx_F2 | 521957 | 0
1792 | 1.1605.932 | 1.1605.931 | AL_HI1_InplausibleNOx_F3 | AL_HI1_InplausibleNOx_F3 | 521958 | 15
1793 | 1.1605.934 | 1.1605.933 | AL_HI2_InplausibleNOx_F3 | AL_HI2_InplausibleNOx_F3 | 521958 | 16
1794 | 1.1605.936 | 1.1605.935 | AL_HI3_InplausibleNOx_F3 | AL_HI3_InplausibleNOx_F3 | 521958 | 0
1795 | 1.1605.917 | 1.1605.907 | AL_HI_N_EventTimeMissingCounter_F2 | AL_HI_N_EventTimeMissingCounter_F2 | 521959 | 15
1796 | 1.1605.918 | 1.1605.908 | AL_HI_N_EventTimeMissingCounter_F3 | AL_HI_N_EventTimeMissingCounter_F3 | 521960 | 15
1797 | 1.1708.925 | 1.1708.924 | AL_HI3_c_NH3_EGAT_outl_F2 | AL_HI3_c_NH3_EGAT_outl_F2 | 4443 | 0
1798 | 1.1708.927 | 1.1708.926 | AL_HI3_load_HC_short_SCRsys | AL_HI3_load_HC_short_SCRsys | 521942 | 0 | HC_Load_Monitor_SMA
1799 | 1.1708.929 | 1.1708.928 | AL_HI2_load_HC_long_SCRsys | AL_HI2_load_HC_long_SCRsys | 521951 | 16 | HC_Load_Monitor_SMA
1800 | 1.1708.931 | 1.1708.930 | AL_HI3_load_HC_long_SCRsys | AL_HI3_load_HC_long_SCRsys | 521951 | 0 | HC_Load_Monitor_SMA
1801 | 1.1020.901 | 1.1020.900 | AL_Injector_defect_A1 | AL_Injector_defect_A1 | 651 | 6 | MD_FailureManagerInjector | bit 0: AL Wiring Cylinder A1
1801 | 1.1020.901 | 1.1020.900 | AL_Injector_defect_A1 | AL_Injector_defect_A1 | 651 | 5 | MD_FailureManagerInjector | bit 1: AL Open Load Cylinder A1
1801 | 1.1020.901 | 1.1020.900 | AL_Injector_defect_A1 | AL_Injector_defect_A1 | 1413 | 15 | MD_FailureManagerInjector | bit 2: AL Inj. Drift Limit 1Cyl. A1
1801 | 1.1020.901 | 1.1020.900 | AL_Injector_defect_A1 | AL_Injector_defect_A1 | 1413 | 0 | MD_FailureManagerInjector | bit 3: AL Inj. Drift Limit2 Cyl. A1
1801 | 1.1020.901 | 1.1020.900 | AL_Injector_defect_A1 | AL_Injector_defect_A1 | 651 | 7 | MD_FailureManagerInjector | bit 4: No Injection for Cylinder A1
1801 | 1.1020.901 | 1.1020.900 | AL_Injector_defect_A1 | AL_Injector_defect_A1 | 1413 | 15 | MD_FailureManagerInjector | bit 5: Injector Drift Detected (L1) for Cylinder A1
1801 | 1.1020.901 | 1.1020.900 | AL_Injector_defect_A1 | AL_Injector_defect_A1 | 1413 | 0 | MD_FailureManagerInjector | bit 6: Injector Drift Detected (L2) for Cylinder A1
1801 | 1.1020.901 | 1.1020.900 | AL_Injector_defect_A1 | AL_Injector_defect_A1 | - | - | MD_FailureManagerInjector | bit 7: No Injection Detected for Cylinder A1
1801 | 1.1020.901 | 1.1020.900 | AL_Injector_defect_A1 | AL_Injector_defect_A1 | - | - | MD_FailureManagerInjector | bit 8: Implausible BOI for Cylinder A1
1801 | 1.1020.901 | 1.1020.900 | AL_Injector_defect_A1 | AL_Injector_defect_A1 | - | - | MD_FailureManagerInjector | bit 9: Implausible EOI for Cylinder A1
1801 | 1.1020.901 | 1.1020.900 | AL_Injector_defect_A1 | AL_Injector_defect_A1 | - | - | MD_FailureManagerInjector | bit 10: Permanent Injection for Cylinder A1
1801 | 1.1020.901 | 1.1020.900 | AL_Injector_defect_A1 | AL_Injector_defect_A1 | - | - | MD_FailureManagerInjector | bit 11: Critical Fuel Mass HI1 for Cylinder A1
1801 | 1.1020.901 | 1.1020.900 | AL_Injector_defect_A1 | AL_Injector_defect_A1 | - | - | MD_FailureManagerInjector | bit 12: Critical Fuel Mass HI2 for Cylinder A1
1801 | 1.1020.901 | 1.1020.900 | AL_Injector_defect_A1 | AL_Injector_defect_A1 | - | - | MD_FailureManagerInjector | bit 13: Criteria Drift HI1 for Cylinder A1
1801 | 1.1020.901 | 1.1020.900 | AL_Injector_defect_A1 | AL_Injector_defect_A1 | - | - | MD_FailureManagerInjector | bit 14: Criteria Drift HI2 for Cylinder A1
1801 | 1.1020.901 | 1.1020.900 | AL_Injector_defect_A1 | AL_Injector_defect_A1 | - | - | MD_FailureManagerInjector | bit 15: Criteria TBO L1 for Cylinder A1
1801 | 1.1020.901 | 1.1020.900 | AL_Injector_defect_A1 | AL_Injector_defect_A1 | - | - | MD_FailureManagerInjector | bit 16: Criteria TBO L2 for Cylinder A1
1801 | 1.1020.901 | 1.1020.900 | AL_Injector_defect_A1 | AL_Injector_defect_A1 | - | - | MD_FailureManagerInjector | bit 17: Criteria damage for Cylinder A1
1802 | 1.1020.903 | 1.1020.902 | AL_Injector_defect_A2 | AL_Injector_defect_A2 | 652 | 6 | MD_FailureManagerInjector | bit 0: AL Wiring Cylinder A2
1802 | 1.1020.903 | 1.1020.902 | AL_Injector_defect_A2 | AL_Injector_defect_A2 | 652 | 5 | MD_FailureManagerInjector | bit 1: AL Open Load Cylinder A2
1802 | 1.1020.903 | 1.1020.902 | AL_Injector_defect_A2 | AL_Injector_defect_A2 | 1414 | 15 | MD_FailureManagerInjector | bit 2: AL Inj. Drift Limit 1Cyl. A2
1802 | 1.1020.903 | 1.1020.902 | AL_Injector_defect_A2 | AL_Injector_defect_A2 | 1414 | 0 | MD_FailureManagerInjector | bit 3: AL Inj. Drift Limit2 Cyl. A2
1802 | 1.1020.903 | 1.1020.902 | AL_Injector_defect_A2 | AL_Injector_defect_A2 | 652 | 7 | MD_FailureManagerInjector | bit 4: No Injection for Cylinder A2
1802 | 1.1020.903 | 1.1020.902 | AL_Injector_defect_A2 | AL_Injector_defect_A2 | 1414 | 15 | MD_FailureManagerInjector | bit 5: Injector Drift Detected (L1) for Cylinder A2
1802 | 1.1020.903 | 1.1020.902 | AL_Injector_defect_A2 | AL_Injector_defect_A2 | 1414 | 0 | MD_FailureManagerInjector | bit 6: Injector Drift Detected (L2) for Cylinder A2
1802 | 1.1020.903 | 1.1020.902 | AL_Injector_defect_A2 | AL_Injector_defect_A2 | - | - | MD_FailureManagerInjector | bit 7: No Injection Detected for Cylinder A2
1802 | 1.1020.903 | 1.1020.902 | AL_Injector_defect_A2 | AL_Injector_defect_A2 | - | - | MD_FailureManagerInjector | bit 8: Implausible BOI for Cylinder A2
1802 | 1.1020.903 | 1.1020.902 | AL_Injector_defect_A2 | AL_Injector_defect_A2 | - | - | MD_FailureManagerInjector | bit 9: Implausible EOI for Cylinder A2
1802 | 1.1020.903 | 1.1020.902 | AL_Injector_defect_A2 | AL_Injector_defect_A2 | - | - | MD_FailureManagerInjector | bit 10: Permanent Injection for Cylinder A2
1802 | 1.1020.903 | 1.1020.902 | AL_Injector_defect_A2 | AL_Injector_defect_A2 | - | - | MD_FailureManagerInjector | bit 11: Critical Fuel Mass HI1 for Cylinder A2
1802 | 1.1020.903 | 1.1020.902 | AL_Injector_defect_A2 | AL_Injector_defect_A2 | - | - | MD_FailureManagerInjector | bit 12: Critical Fuel Mass HI2 for Cylinder A2
1802 | 1.1020.903 | 1.1020.902 | AL_Injector_defect_A2 | AL_Injector_defect_A2 | - | - | MD_FailureManagerInjector | bit 13: Criteria Drift HI1 for Cylinder A2
1802 | 1.1020.903 | 1.1020.902 | AL_Injector_defect_A2 | AL_Injector_defect_A2 | - | - | MD_FailureManagerInjector | bit 14: Criteria Drift HI2 for Cylinder A2
1802 | 1.1020.903 | 1.1020.902 | AL_Injector_defect_A2 | AL_Injector_defect_A2 | - | - | MD_FailureManagerInjector | bit 15: Criteria TBO L1 for Cylinder A2
1802 | 1.1020.903 | 1.1020.902 | AL_Injector_defect_A2 | AL_Injector_defect_A2 | - | - | MD_FailureManagerInjector | bit 16: Criteria TBO L2 for Cylinder A2
1802 | 1.1020.903 | 1.1020.902 | AL_Injector_defect_A2 | AL_Injector_defect_A2 | - | - | MD_FailureManagerInjector | bit 17: Criteria damage for Cylinder A2
1803 | 1.1020.905 | 1.1020.904 | AL_Injector_defect_A3 | AL_Injector_defect_A3 | 653 | 6 | MD_FailureManagerInjector | bit 0: AL Wiring Cylinder A3
1803 | 1.1020.905 | 1.1020.904 | AL_Injector_defect_A3 | AL_Injector_defect_A3 | 653 | 5 | MD_FailureManagerInjector | bit 1: AL Open Load Cylinder A3
1803 | 1.1020.905 | 1.1020.904 | AL_Injector_defect_A3 | AL_Injector_defect_A3 | 1415 | 15 | MD_FailureManagerInjector | bit 2: AL Inj. Drift Limit 1Cyl. A3
1803 | 1.1020.905 | 1.1020.904 | AL_Injector_defect_A3 | AL_Injector_defect_A3 | 1415 | 0 | MD_FailureManagerInjector | bit 3: AL Inj. Drift Limit2 Cyl. A3
1803 | 1.1020.905 | 1.1020.904 | AL_Injector_defect_A3 | AL_Injector_defect_A3 | 653 | 7 | MD_FailureManagerInjector | bit 4: No Injection for Cylinder A3
1803 | 1.1020.905 | 1.1020.904 | AL_Injector_defect_A3 | AL_Injector_defect_A3 | 1415 | 15 | MD_FailureManagerInjector | bit 5: Injector Drift Detected (L1) for Cylinder A3
1803 | 1.1020.905 | 1.1020.904 | AL_Injector_defect_A3 | AL_Injector_defect_A3 | 1415 | 0 | MD_FailureManagerInjector | bit 6: Injector Drift Detected (L2) for Cylinder A3
1803 | 1.1020.905 | 1.1020.904 | AL_Injector_defect_A3 | AL_Injector_defect_A3 | - | - | MD_FailureManagerInjector | bit 7: No Injection Detected for Cylinder A3
1803 | 1.1020.905 | 1.1020.904 | AL_Injector_defect_A3 | AL_Injector_defect_A3 | - | - | MD_FailureManagerInjector | bit 8: Implausible BOI for Cylinder A3
1803 | 1.1020.905 | 1.1020.904 | AL_Injector_defect_A3 | AL_Injector_defect_A3 | - | - | MD_FailureManagerInjector | bit 9: Implausible EOI for Cylinder A3
1803 | 1.1020.905 | 1.1020.904 | AL_Injector_defect_A3 | AL_Injector_defect_A3 | - | - | MD_FailureManagerInjector | bit 10: Permanent Injection for Cylinder A3
1803 | 1.1020.905 | 1.1020.904 | AL_Injector_defect_A3 | AL_Injector_defect_A3 | - | - | MD_FailureManagerInjector | bit 11: Critical Fuel Mass HI1 for Cylinder A3
1803 | 1.1020.905 | 1.1020.904 | AL_Injector_defect_A3 | AL_Injector_defect_A3 | - | - | MD_FailureManagerInjector | bit 12: Critical Fuel Mass HI2 for Cylinder A3
1803 | 1.1020.905 | 1.1020.904 | AL_Injector_defect_A3 | AL_Injector_defect_A3 | - | - | MD_FailureManagerInjector | bit 13: Criteria Drift HI1 for Cylinder A3
1803 | 1.1020.905 | 1.1020.904 | AL_Injector_defect_A3 | AL_Injector_defect_A3 | - | - | MD_FailureManagerInjector | bit 14: Criteria Drift HI2 for Cylinder A3
1803 | 1.1020.905 | 1.1020.904 | AL_Injector_defect_A3 | AL_Injector_defect_A3 | - | - | MD_FailureManagerInjector | bit 15: Criteria TBO L1 for Cylinder A3
1803 | 1.1020.905 | 1.1020.904 | AL_Injector_defect_A3 | AL_Injector_defect_A3 | - | - | MD_FailureManagerInjector | bit 16: Criteria TBO L2 for Cylinder A3
1803 | 1.1020.905 | 1.1020.904 | AL_Injector_defect_A3 | AL_Injector_defect_A3 | - | - | MD_FailureManagerInjector | bit 17: Criteria damage for Cylinder A3
1804 | 1.1020.907 | 1.1020.906 | AL_Injector_defect_A4 | AL_Injector_defect_A4 | 654 | 6 | MD_FailureManagerInjector | bit 0: AL Wiring Cylinder A4
1804 | 1.1020.907 | 1.1020.906 | AL_Injector_defect_A4 | AL_Injector_defect_A4 | 654 | 5 | MD_FailureManagerInjector | bit 1: AL Open Load Cylinder A4
1804 | 1.1020.907 | 1.1020.906 | AL_Injector_defect_A4 | AL_Injector_defect_A4 | 1416 | 15 | MD_FailureManagerInjector | bit 2: AL Inj. Drift Limit 1Cyl. A4
1804 | 1.1020.907 | 1.1020.906 | AL_Injector_defect_A4 | AL_Injector_defect_A4 | 1416 | 0 | MD_FailureManagerInjector | bit 3: AL Inj. Drift Limit2 Cyl. A4
1804 | 1.1020.907 | 1.1020.906 | AL_Injector_defect_A4 | AL_Injector_defect_A4 | 654 | 7 | MD_FailureManagerInjector | bit 4: No Injection for Cylinder A4
1804 | 1.1020.907 | 1.1020.906 | AL_Injector_defect_A4 | AL_Injector_defect_A4 | 1416 | 15 | MD_FailureManagerInjector | bit 5: Injector Drift Detected (L1) for Cylinder A4
1804 | 1.1020.907 | 1.1020.906 | AL_Injector_defect_A4 | AL_Injector_defect_A4 | 1416 | 0 | MD_FailureManagerInjector | bit 6: Injector Drift Detected (L2) for Cylinder A4
1804 | 1.1020.907 | 1.1020.906 | AL_Injector_defect_A4 | AL_Injector_defect_A4 | - | - | MD_FailureManagerInjector | bit 7: No Injection Detected for Cylinder A4
1804 | 1.1020.907 | 1.1020.906 | AL_Injector_defect_A4 | AL_Injector_defect_A4 | - | - | MD_FailureManagerInjector | bit 8: Implausible BOI for Cylinder A4
1804 | 1.1020.907 | 1.1020.906 | AL_Injector_defect_A4 | AL_Injector_defect_A4 | - | - | MD_FailureManagerInjector | bit 9: Implausible EOI for Cylinder A4
1804 | 1.1020.907 | 1.1020.906 | AL_Injector_defect_A4 | AL_Injector_defect_A4 | - | - | MD_FailureManagerInjector | bit 10: Permanent Injection for Cylinder A4
1804 | 1.1020.907 | 1.1020.906 | AL_Injector_defect_A4 | AL_Injector_defect_A4 | - | - | MD_FailureManagerInjector | bit 11: Critical Fuel Mass HI1 for Cylinder A4
1804 | 1.1020.907 | 1.1020.906 | AL_Injector_defect_A4 | AL_Injector_defect_A4 | - | - | MD_FailureManagerInjector | bit 12: Critical Fuel Mass HI2 for Cylinder A4
1804 | 1.1020.907 | 1.1020.906 | AL_Injector_defect_A4 | AL_Injector_defect_A4 | - | - | MD_FailureManagerInjector | bit 13: Criteria Drift HI1 for Cylinder A4
1804 | 1.1020.907 | 1.1020.906 | AL_Injector_defect_A4 | AL_Injector_defect_A4 | - | - | MD_FailureManagerInjector | bit 14: Criteria Drift HI2 for Cylinder A4
1804 | 1.1020.907 | 1.1020.906 | AL_Injector_defect_A4 | AL_Injector_defect_A4 | - | - | MD_FailureManagerInjector | bit 15: Criteria TBO L1 for Cylinder A4
1804 | 1.1020.907 | 1.1020.906 | AL_Injector_defect_A4 | AL_Injector_defect_A4 | - | - | MD_FailureManagerInjector | bit 16: Criteria TBO L2 for Cylinder A4
1804 | 1.1020.907 | 1.1020.906 | AL_Injector_defect_A4 | AL_Injector_defect_A4 | - | - | MD_FailureManagerInjector | bit 17: Criteria damage for Cylinder A4
1805 | 1.1020.909 | 1.1020.908 | AL_Injector_defect_A5 | AL_Injector_defect_A5 | 655 | 6 | MD_FailureManagerInjector | bit 0: AL Wiring Cylinder A5
1805 | 1.1020.909 | 1.1020.908 | AL_Injector_defect_A5 | AL_Injector_defect_A5 | 655 | 5 | MD_FailureManagerInjector | bit 1: AL Open Load Cylinder A5
1805 | 1.1020.909 | 1.1020.908 | AL_Injector_defect_A5 | AL_Injector_defect_A5 | 1417 | 15 | MD_FailureManagerInjector | bit 2: AL Inj. Drift Limit 1Cyl. A5
1805 | 1.1020.909 | 1.1020.908 | AL_Injector_defect_A5 | AL_Injector_defect_A5 | 1417 | 0 | MD_FailureManagerInjector | bit 3: AL Inj. Drift Limit2 Cyl. A5
1805 | 1.1020.909 | 1.1020.908 | AL_Injector_defect_A5 | AL_Injector_defect_A5 | 655 | 7 | MD_FailureManagerInjector | bit 4: No Injection for Cylinder A5
1805 | 1.1020.909 | 1.1020.908 | AL_Injector_defect_A5 | AL_Injector_defect_A5 | 1417 | 15 | MD_FailureManagerInjector | bit 5: Injector Drift Detected (L1) for Cylinder A5
1805 | 1.1020.909 | 1.1020.908 | AL_Injector_defect_A5 | AL_Injector_defect_A5 | 1417 | 0 | MD_FailureManagerInjector | bit 6: Injector Drift Detected (L2) for Cylinder A5
1805 | 1.1020.909 | 1.1020.908 | AL_Injector_defect_A5 | AL_Injector_defect_A5 | - | - | MD_FailureManagerInjector | bit 7: No Injection Detected for Cylinder A5
1805 | 1.1020.909 | 1.1020.908 | AL_Injector_defect_A5 | AL_Injector_defect_A5 | - | - | MD_FailureManagerInjector | bit 8: Implausible BOI for Cylinder A5
1805 | 1.1020.909 | 1.1020.908 | AL_Injector_defect_A5 | AL_Injector_defect_A5 | - | - | MD_FailureManagerInjector | bit 9: Implausible EOI for Cylinder A5
1805 | 1.1020.909 | 1.1020.908 | AL_Injector_defect_A5 | AL_Injector_defect_A5 | - | - | MD_FailureManagerInjector | bit 10: Permanent Injection for Cylinder A5
1805 | 1.1020.909 | 1.1020.908 | AL_Injector_defect_A5 | AL_Injector_defect_A5 | - | - | MD_FailureManagerInjector | bit 11: Critical Fuel Mass HI1 for Cylinder A5
1805 | 1.1020.909 | 1.1020.908 | AL_Injector_defect_A5 | AL_Injector_defect_A5 | - | - | MD_FailureManagerInjector | bit 12: Critical Fuel Mass HI2 for Cylinder A5
1805 | 1.1020.909 | 1.1020.908 | AL_Injector_defect_A5 | AL_Injector_defect_A5 | - | - | MD_FailureManagerInjector | bit 13: Criteria Drift HI1 for Cylinder A5
1805 | 1.1020.909 | 1.1020.908 | AL_Injector_defect_A5 | AL_Injector_defect_A5 | - | - | MD_FailureManagerInjector | bit 14: Criteria Drift HI2 for Cylinder A5
1805 | 1.1020.909 | 1.1020.908 | AL_Injector_defect_A5 | AL_Injector_defect_A5 | - | - | MD_FailureManagerInjector | bit 15: Criteria TBO L1 for Cylinder A5
1805 | 1.1020.909 | 1.1020.908 | AL_Injector_defect_A5 | AL_Injector_defect_A5 | - | - | MD_FailureManagerInjector | bit 16: Criteria TBO L2 for Cylinder A5
1805 | 1.1020.909 | 1.1020.908 | AL_Injector_defect_A5 | AL_Injector_defect_A5 | - | - | MD_FailureManagerInjector | bit 17: Criteria damage for Cylinder A5
1806 | 1.1020.911 | 1.1020.910 | AL_Injector_defect_A6 | AL_Injector_defect_A6 | 656 | 6 | MD_FailureManagerInjector | bit 0: AL Wiring Cylinder A6
1806 | 1.1020.911 | 1.1020.910 | AL_Injector_defect_A6 | AL_Injector_defect_A6 | 656 | 5 | MD_FailureManagerInjector | bit 1: AL Open Load Cylinder A6
1806 | 1.1020.911 | 1.1020.910 | AL_Injector_defect_A6 | AL_Injector_defect_A6 | 1418 | 15 | MD_FailureManagerInjector | bit 2: AL Inj. Drift Limit 1Cyl. A6
1806 | 1.1020.911 | 1.1020.910 | AL_Injector_defect_A6 | AL_Injector_defect_A6 | 1418 | 0 | MD_FailureManagerInjector | bit 3: AL Inj. Drift Limit2 Cyl. A6
1806 | 1.1020.911 | 1.1020.910 | AL_Injector_defect_A6 | AL_Injector_defect_A6 | 656 | 7 | MD_FailureManagerInjector | bit 4: No Injection for Cylinder A6
1806 | 1.1020.911 | 1.1020.910 | AL_Injector_defect_A6 | AL_Injector_defect_A6 | 1418 | 15 | MD_FailureManagerInjector | bit 5: Injector Drift Detected (L1) for Cylinder A6
1806 | 1.1020.911 | 1.1020.910 | AL_Injector_defect_A6 | AL_Injector_defect_A6 | 1418 | 0 | MD_FailureManagerInjector | bit 6: Injector Drift Detected (L2) for Cylinder A6
1806 | 1.1020.911 | 1.1020.910 | AL_Injector_defect_A6 | AL_Injector_defect_A6 | - | - | MD_FailureManagerInjector | bit 7: No Injection Detected for Cylinder A6
1806 | 1.1020.911 | 1.1020.910 | AL_Injector_defect_A6 | AL_Injector_defect_A6 | - | - | MD_FailureManagerInjector | bit 8: Implausible BOI for Cylinder A6
1806 | 1.1020.911 | 1.1020.910 | AL_Injector_defect_A6 | AL_Injector_defect_A6 | - | - | MD_FailureManagerInjector | bit 9: Implausible EOI for Cylinder A6
1806 | 1.1020.911 | 1.1020.910 | AL_Injector_defect_A6 | AL_Injector_defect_A6 | - | - | MD_FailureManagerInjector | bit 10: Permanent Injection for Cylinder A6
1806 | 1.1020.911 | 1.1020.910 | AL_Injector_defect_A6 | AL_Injector_defect_A6 | - | - | MD_FailureManagerInjector | bit 11: Critical Fuel Mass HI1 for Cylinder A6
1806 | 1.1020.911 | 1.1020.910 | AL_Injector_defect_A6 | AL_Injector_defect_A6 | - | - | MD_FailureManagerInjector | bit 12: Critical Fuel Mass HI2 for Cylinder A6
1806 | 1.1020.911 | 1.1020.910 | AL_Injector_defect_A6 | AL_Injector_defect_A6 | - | - | MD_FailureManagerInjector | bit 13: Criteria Drift HI1 for Cylinder A6
1806 | 1.1020.911 | 1.1020.910 | AL_Injector_defect_A6 | AL_Injector_defect_A6 | - | - | MD_FailureManagerInjector | bit 14: Criteria Drift HI2 for Cylinder A6
1806 | 1.1020.911 | 1.1020.910 | AL_Injector_defect_A6 | AL_Injector_defect_A6 | - | - | MD_FailureManagerInjector | bit 15: Criteria TBO L1 for Cylinder A6
1806 | 1.1020.911 | 1.1020.910 | AL_Injector_defect_A6 | AL_Injector_defect_A6 | - | - | MD_FailureManagerInjector | bit 16: Criteria TBO L2 for Cylinder A6
1806 | 1.1020.911 | 1.1020.910 | AL_Injector_defect_A6 | AL_Injector_defect_A6 | - | - | MD_FailureManagerInjector | bit 17: Criteria damage for Cylinder A6
1807 | 1.1020.913 | 1.1020.912 | AL_Injector_defect_A7 | AL_Injector_defect_A7 | 657 | 6 | MD_FailureManagerInjector | bit 0: AL Wiring Cylinder A7
1807 | 1.1020.913 | 1.1020.912 | AL_Injector_defect_A7 | AL_Injector_defect_A7 | 657 | 5 | MD_FailureManagerInjector | bit 1: AL Open Load Cylinder A7
1807 | 1.1020.913 | 1.1020.912 | AL_Injector_defect_A7 | AL_Injector_defect_A7 | 1419 | 15 | MD_FailureManagerInjector | bit 2: AL Inj. Drift Limit 1Cyl. A7
1807 | 1.1020.913 | 1.1020.912 | AL_Injector_defect_A7 | AL_Injector_defect_A7 | 1419 | 0 | MD_FailureManagerInjector | bit 3: AL Inj. Drift Limit2 Cyl. A7
1807 | 1.1020.913 | 1.1020.912 | AL_Injector_defect_A7 | AL_Injector_defect_A7 | 657 | 7 | MD_FailureManagerInjector | bit 4: No Injection for Cylinder A7
1807 | 1.1020.913 | 1.1020.912 | AL_Injector_defect_A7 | AL_Injector_defect_A7 | 1419 | 15 | MD_FailureManagerInjector | bit 5: Injector Drift Detected (L1) for Cylinder A7
1807 | 1.1020.913 | 1.1020.912 | AL_Injector_defect_A7 | AL_Injector_defect_A7 | 1419 | 0 | MD_FailureManagerInjector | bit 6: Injector Drift Detected (L2) for Cylinder A7
1807 | 1.1020.913 | 1.1020.912 | AL_Injector_defect_A7 | AL_Injector_defect_A7 | - | - | MD_FailureManagerInjector | bit 7: No Injection Detected for Cylinder A7
1807 | 1.1020.913 | 1.1020.912 | AL_Injector_defect_A7 | AL_Injector_defect_A7 | - | - | MD_FailureManagerInjector | bit 8: Implausible BOI for Cylinder A7
1807 | 1.1020.913 | 1.1020.912 | AL_Injector_defect_A7 | AL_Injector_defect_A7 | - | - | MD_FailureManagerInjector | bit 9: Implausible EOI for Cylinder A7
1807 | 1.1020.913 | 1.1020.912 | AL_Injector_defect_A7 | AL_Injector_defect_A7 | - | - | MD_FailureManagerInjector | bit 10: Permanent Injection for Cylinder A7
1807 | 1.1020.913 | 1.1020.912 | AL_Injector_defect_A7 | AL_Injector_defect_A7 | - | - | MD_FailureManagerInjector | bit 11: Critical Fuel Mass HI1 for Cylinder A7
1807 | 1.1020.913 | 1.1020.912 | AL_Injector_defect_A7 | AL_Injector_defect_A7 | - | - | MD_FailureManagerInjector | bit 12: Critical Fuel Mass HI2 for Cylinder A7
1807 | 1.1020.913 | 1.1020.912 | AL_Injector_defect_A7 | AL_Injector_defect_A7 | - | - | MD_FailureManagerInjector | bit 13: Criteria Drift HI1 for Cylinder A7
1807 | 1.1020.913 | 1.1020.912 | AL_Injector_defect_A7 | AL_Injector_defect_A7 | - | - | MD_FailureManagerInjector | bit 14: Criteria Drift HI2 for Cylinder A7
1807 | 1.1020.913 | 1.1020.912 | AL_Injector_defect_A7 | AL_Injector_defect_A7 | - | - | MD_FailureManagerInjector | bit 15: Criteria TBO L1 for Cylinder A7
1807 | 1.1020.913 | 1.1020.912 | AL_Injector_defect_A7 | AL_Injector_defect_A7 | - | - | MD_FailureManagerInjector | bit 16: Criteria TBO L2 for Cylinder A7
1807 | 1.1020.913 | 1.1020.912 | AL_Injector_defect_A7 | AL_Injector_defect_A7 | - | - | MD_FailureManagerInjector | bit 17: Criteria damage for Cylinder A7
1808 | 1.1020.915 | 1.1020.914 | AL_Injector_defect_A8 | AL_Injector_defect_A8 | 658 | 6 | MD_FailureManagerInjector | bit 0: AL Wiring Cylinder A8
1808 | 1.1020.915 | 1.1020.914 | AL_Injector_defect_A8 | AL_Injector_defect_A8 | 658 | 5 | MD_FailureManagerInjector | bit 1: AL Open Load Cylinder A8
1808 | 1.1020.915 | 1.1020.914 | AL_Injector_defect_A8 | AL_Injector_defect_A8 | 1420 | 15 | MD_FailureManagerInjector | bit 2: AL Inj. Drift Limit 1Cyl. A8
1808 | 1.1020.915 | 1.1020.914 | AL_Injector_defect_A8 | AL_Injector_defect_A8 | 1420 | 0 | MD_FailureManagerInjector | bit 3: AL Inj. Drift Limit2 Cyl. A8
1808 | 1.1020.915 | 1.1020.914 | AL_Injector_defect_A8 | AL_Injector_defect_A8 | 658 | 7 | MD_FailureManagerInjector | bit 4: No Injection for Cylinder A8
1808 | 1.1020.915 | 1.1020.914 | AL_Injector_defect_A8 | AL_Injector_defect_A8 | 1420 | 15 | MD_FailureManagerInjector | bit 5: Injector Drift Detected (L1) for Cylinder A8
1808 | 1.1020.915 | 1.1020.914 | AL_Injector_defect_A8 | AL_Injector_defect_A8 | 1420 | 0 | MD_FailureManagerInjector | bit 6: Injector Drift Detected (L2) for Cylinder A8
1808 | 1.1020.915 | 1.1020.914 | AL_Injector_defect_A8 | AL_Injector_defect_A8 | - | - | MD_FailureManagerInjector | bit 7: No Injection Detected for Cylinder A8
1808 | 1.1020.915 | 1.1020.914 | AL_Injector_defect_A8 | AL_Injector_defect_A8 | - | - | MD_FailureManagerInjector | bit 8: Implausible BOI for Cylinder A8
1808 | 1.1020.915 | 1.1020.914 | AL_Injector_defect_A8 | AL_Injector_defect_A8 | - | - | MD_FailureManagerInjector | bit 9: Implausible EOI for Cylinder A8
1808 | 1.1020.915 | 1.1020.914 | AL_Injector_defect_A8 | AL_Injector_defect_A8 | - | - | MD_FailureManagerInjector | bit 10: Permanent Injection for Cylinder A8
1808 | 1.1020.915 | 1.1020.914 | AL_Injector_defect_A8 | AL_Injector_defect_A8 | - | - | MD_FailureManagerInjector | bit 11: Critical Fuel Mass HI1 for Cylinder A8
1808 | 1.1020.915 | 1.1020.914 | AL_Injector_defect_A8 | AL_Injector_defect_A8 | - | - | MD_FailureManagerInjector | bit 12: Critical Fuel Mass HI2 for Cylinder A8
1808 | 1.1020.915 | 1.1020.914 | AL_Injector_defect_A8 | AL_Injector_defect_A8 | - | - | MD_FailureManagerInjector | bit 13: Criteria Drift HI1 for Cylinder A8
1808 | 1.1020.915 | 1.1020.914 | AL_Injector_defect_A8 | AL_Injector_defect_A8 | - | - | MD_FailureManagerInjector | bit 14: Criteria Drift HI2 for Cylinder A8
1808 | 1.1020.915 | 1.1020.914 | AL_Injector_defect_A8 | AL_Injector_defect_A8 | - | - | MD_FailureManagerInjector | bit 15: Criteria TBO L1 for Cylinder A8
1808 | 1.1020.915 | 1.1020.914 | AL_Injector_defect_A8 | AL_Injector_defect_A8 | - | - | MD_FailureManagerInjector | bit 16: Criteria TBO L2 for Cylinder A8
1808 | 1.1020.915 | 1.1020.914 | AL_Injector_defect_A8 | AL_Injector_defect_A8 | - | - | MD_FailureManagerInjector | bit 17: Criteria damage for Cylinder A8
1809 | 1.1020.917 | 1.1020.916 | AL_Injector_defect_A9 | AL_Injector_defect_A9 | 659 | 6 | MD_FailureManagerInjector | bit 0: AL Wiring Cylinder A9
1809 | 1.1020.917 | 1.1020.916 | AL_Injector_defect_A9 | AL_Injector_defect_A9 | 659 | 5 | MD_FailureManagerInjector | bit 1: AL Open Load Cylinder A9
1809 | 1.1020.917 | 1.1020.916 | AL_Injector_defect_A9 | AL_Injector_defect_A9 | 1421 | 15 | MD_FailureManagerInjector | bit 2: AL Inj. Drift Limit 1Cyl. A9
1809 | 1.1020.917 | 1.1020.916 | AL_Injector_defect_A9 | AL_Injector_defect_A9 | 1421 | 0 | MD_FailureManagerInjector | bit 3: AL Inj. Drift Limit2 Cyl. A9
1809 | 1.1020.917 | 1.1020.916 | AL_Injector_defect_A9 | AL_Injector_defect_A9 | 659 | 7 | MD_FailureManagerInjector | bit 4: No Injection for Cylinder A9
1809 | 1.1020.917 | 1.1020.916 | AL_Injector_defect_A9 | AL_Injector_defect_A9 | 1421 | 15 | MD_FailureManagerInjector | bit 5: Injector Drift Detected (L1) for Cylinder A9
1809 | 1.1020.917 | 1.1020.916 | AL_Injector_defect_A9 | AL_Injector_defect_A9 | 1421 | 0 | MD_FailureManagerInjector | bit 6: Injector Drift Detected (L2) for Cylinder A9
1809 | 1.1020.917 | 1.1020.916 | AL_Injector_defect_A9 | AL_Injector_defect_A9 | - | - | MD_FailureManagerInjector | bit 7: No Injection Detected for Cylinder A9
1809 | 1.1020.917 | 1.1020.916 | AL_Injector_defect_A9 | AL_Injector_defect_A9 | - | - | MD_FailureManagerInjector | bit 8: Implausible BOI for Cylinder A9
1809 | 1.1020.917 | 1.1020.916 | AL_Injector_defect_A9 | AL_Injector_defect_A9 | - | - | MD_FailureManagerInjector | bit 9: Implausible EOI for Cylinder A9
1809 | 1.1020.917 | 1.1020.916 | AL_Injector_defect_A9 | AL_Injector_defect_A9 | - | - | MD_FailureManagerInjector | bit 10: Permanent Injection for Cylinder A9
1809 | 1.1020.917 | 1.1020.916 | AL_Injector_defect_A9 | AL_Injector_defect_A9 | - | - | MD_FailureManagerInjector | bit 11: Critical Fuel Mass HI1 for Cylinder A9
1809 | 1.1020.917 | 1.1020.916 | AL_Injector_defect_A9 | AL_Injector_defect_A9 | - | - | MD_FailureManagerInjector | bit 12: Critical Fuel Mass HI2 for Cylinder A9
1809 | 1.1020.917 | 1.1020.916 | AL_Injector_defect_A9 | AL_Injector_defect_A9 | - | - | MD_FailureManagerInjector | bit 13: Criteria Drift HI1 for Cylinder A9
1809 | 1.1020.917 | 1.1020.916 | AL_Injector_defect_A9 | AL_Injector_defect_A9 | - | - | MD_FailureManagerInjector | bit 14: Criteria Drift HI2 for Cylinder A9
1809 | 1.1020.917 | 1.1020.916 | AL_Injector_defect_A9 | AL_Injector_defect_A9 | - | - | MD_FailureManagerInjector | bit 15: Criteria TBO L1 for Cylinder A9
1809 | 1.1020.917 | 1.1020.916 | AL_Injector_defect_A9 | AL_Injector_defect_A9 | - | - | MD_FailureManagerInjector | bit 16: Criteria TBO L2 for Cylinder A9
1809 | 1.1020.917 | 1.1020.916 | AL_Injector_defect_A9 | AL_Injector_defect_A9 | - | - | MD_FailureManagerInjector | bit 17: Criteria damage for Cylinder A9
1810 | 1.1020.919 | 1.1020.918 | AL_Injector_defect_A10 | AL_Injector_defect_A10 | 660 | 6 | MD_FailureManagerInjector | bit 0: AL Wiring Cylinder A10
1810 | 1.1020.919 | 1.1020.918 | AL_Injector_defect_A10 | AL_Injector_defect_A10 | 660 | 5 | MD_FailureManagerInjector | bit 1: AL Open Load Cylinder A10
1810 | 1.1020.919 | 1.1020.918 | AL_Injector_defect_A10 | AL_Injector_defect_A10 | 1422 | 15 | MD_FailureManagerInjector | bit 2: AL Inj. Drift Limit 1Cyl. A10
1810 | 1.1020.919 | 1.1020.918 | AL_Injector_defect_A10 | AL_Injector_defect_A10 | 1422 | 0 | MD_FailureManagerInjector | bit 3: AL Inj. Drift Limit2 Cyl. A10
1810 | 1.1020.919 | 1.1020.918 | AL_Injector_defect_A10 | AL_Injector_defect_A10 | 660 | 7 | MD_FailureManagerInjector | bit 4: No Injection for Cylinder A10
1810 | 1.1020.919 | 1.1020.918 | AL_Injector_defect_A10 | AL_Injector_defect_A10 | 1422 | 15 | MD_FailureManagerInjector | bit 5: Injector Drift Detected (L1) for Cylinder A10
1810 | 1.1020.919 | 1.1020.918 | AL_Injector_defect_A10 | AL_Injector_defect_A10 | 1422 | 0 | MD_FailureManagerInjector | bit 6: Injector Drift Detected (L2) for Cylinder A10
1810 | 1.1020.919 | 1.1020.918 | AL_Injector_defect_A10 | AL_Injector_defect_A10 | - | - | MD_FailureManagerInjector | bit 7: No Injection Detected for Cylinder A10
1810 | 1.1020.919 | 1.1020.918 | AL_Injector_defect_A10 | AL_Injector_defect_A10 | - | - | MD_FailureManagerInjector | bit 8: Implausible BOI for Cylinder A10
1810 | 1.1020.919 | 1.1020.918 | AL_Injector_defect_A10 | AL_Injector_defect_A10 | - | - | MD_FailureManagerInjector | bit 9: Implausible EOI for Cylinder A10
1810 | 1.1020.919 | 1.1020.918 | AL_Injector_defect_A10 | AL_Injector_defect_A10 | - | - | MD_FailureManagerInjector | bit 10: Permanent Injection for Cylinder A10
1810 | 1.1020.919 | 1.1020.918 | AL_Injector_defect_A10 | AL_Injector_defect_A10 | - | - | MD_FailureManagerInjector | bit 11: Critical Fuel Mass HI1 for Cylinder A10
1810 | 1.1020.919 | 1.1020.918 | AL_Injector_defect_A10 | AL_Injector_defect_A10 | - | - | MD_FailureManagerInjector | bit 12: Critical Fuel Mass HI2 for Cylinder A10
1810 | 1.1020.919 | 1.1020.918 | AL_Injector_defect_A10 | AL_Injector_defect_A10 | - | - | MD_FailureManagerInjector | bit 13: Criteria Drift HI1 for Cylinder A10
1810 | 1.1020.919 | 1.1020.918 | AL_Injector_defect_A10 | AL_Injector_defect_A10 | - | - | MD_FailureManagerInjector | bit 14: Criteria Drift HI2 for Cylinder A10
1810 | 1.1020.919 | 1.1020.918 | AL_Injector_defect_A10 | AL_Injector_defect_A10 | - | - | MD_FailureManagerInjector | bit 15: Criteria TBO L1 for Cylinder A10
1810 | 1.1020.919 | 1.1020.918 | AL_Injector_defect_A10 | AL_Injector_defect_A10 | - | - | MD_FailureManagerInjector | bit 16: Criteria TBO L2 for Cylinder A10
1810 | 1.1020.919 | 1.1020.918 | AL_Injector_defect_A10 | AL_Injector_defect_A10 | - | - | MD_FailureManagerInjector | bit 17: Criteria damage for Cylinder A10
1811 | 1.1020.921 | 1.1020.920 | AL_Injector_defect_B1 | AL_Injector_defect_B1 | 661 | 6 | MD_FailureManagerInjector | bit 0: AL Wiring Cylinder B1
1811 | 1.1020.921 | 1.1020.920 | AL_Injector_defect_B1 | AL_Injector_defect_B1 | 661 | 5 | MD_FailureManagerInjector | bit 1: AL Open Load Cylinder B1
1811 | 1.1020.921 | 1.1020.920 | AL_Injector_defect_B1 | AL_Injector_defect_B1 | 1423 | 15 | MD_FailureManagerInjector | bit 2: AL Inj. Drift Limit 1Cyl. B1
1811 | 1.1020.921 | 1.1020.920 | AL_Injector_defect_B1 | AL_Injector_defect_B1 | 1423 | 0 | MD_FailureManagerInjector | bit 3: AL Inj. Drift Limit2 Cyl. B1
1811 | 1.1020.921 | 1.1020.920 | AL_Injector_defect_B1 | AL_Injector_defect_B1 | 661 | 7 | MD_FailureManagerInjector | bit 4: No Injection for Cylinder B1
1811 | 1.1020.921 | 1.1020.920 | AL_Injector_defect_B1 | AL_Injector_defect_B1 | 1423 | 15 | MD_FailureManagerInjector | bit 5: Injector Drift Detected (L1) for Cylinder B1
1811 | 1.1020.921 | 1.1020.920 | AL_Injector_defect_B1 | AL_Injector_defect_B1 | 1423 | 0 | MD_FailureManagerInjector | bit 6: Injector Drift Detected (L2) for Cylinder B1
1811 | 1.1020.921 | 1.1020.920 | AL_Injector_defect_B1 | AL_Injector_defect_B1 | - | - | MD_FailureManagerInjector | bit 7: No Injection Detected for Cylinder B1
1811 | 1.1020.921 | 1.1020.920 | AL_Injector_defect_B1 | AL_Injector_defect_B1 | - | - | MD_FailureManagerInjector | bit 8: Implausible BOI for Cylinder B1
1811 | 1.1020.921 | 1.1020.920 | AL_Injector_defect_B1 | AL_Injector_defect_B1 | - | - | MD_FailureManagerInjector | bit 9: Implausible EOI for Cylinder B1
1811 | 1.1020.921 | 1.1020.920 | AL_Injector_defect_B1 | AL_Injector_defect_B1 | - | - | MD_FailureManagerInjector | bit 10: Permanent Injection for Cylinder B1
1811 | 1.1020.921 | 1.1020.920 | AL_Injector_defect_B1 | AL_Injector_defect_B1 | - | - | MD_FailureManagerInjector | bit 11: Critical Fuel Mass HI1 for Cylinder B1
1811 | 1.1020.921 | 1.1020.920 | AL_Injector_defect_B1 | AL_Injector_defect_B1 | - | - | MD_FailureManagerInjector | bit 12: Critical Fuel Mass HI2 for Cylinder B1
1811 | 1.1020.921 | 1.1020.920 | AL_Injector_defect_B1 | AL_Injector_defect_B1 | - | - | MD_FailureManagerInjector | bit 13: Criteria Drift HI1 for Cylinder B1
1811 | 1.1020.921 | 1.1020.920 | AL_Injector_defect_B1 | AL_Injector_defect_B1 | - | - | MD_FailureManagerInjector | bit 14: Criteria Drift HI2 for Cylinder B1
1811 | 1.1020.921 | 1.1020.920 | AL_Injector_defect_B1 | AL_Injector_defect_B1 | - | - | MD_FailureManagerInjector | bit 15: Criteria TBO L1 for Cylinder B1
1811 | 1.1020.921 | 1.1020.920 | AL_Injector_defect_B1 | AL_Injector_defect_B1 | - | - | MD_FailureManagerInjector | bit 16: Criteria TBO L2 for Cylinder B1
1811 | 1.1020.921 | 1.1020.920 | AL_Injector_defect_B1 | AL_Injector_defect_B1 | - | - | MD_FailureManagerInjector | bit 17: Criteria damage for Cylinder B1
1812 | 1.1020.923 | 1.1020.922 | AL_Injector_defect_B2 | AL_Injector_defect_B2 | 662 | 6 | MD_FailureManagerInjector | bit 0: AL Wiring Cylinder B2
1812 | 1.1020.923 | 1.1020.922 | AL_Injector_defect_B2 | AL_Injector_defect_B2 | 662 | 5 | MD_FailureManagerInjector | bit 1: AL Open Load Cylinder B2
1812 | 1.1020.923 | 1.1020.922 | AL_Injector_defect_B2 | AL_Injector_defect_B2 | 1424 | 15 | MD_FailureManagerInjector | bit 2: AL Inj. Drift Limit 1Cyl. B2
1812 | 1.1020.923 | 1.1020.922 | AL_Injector_defect_B2 | AL_Injector_defect_B2 | 1424 | 0 | MD_FailureManagerInjector | bit 3: AL Inj. Drift Limit2 Cyl. B2
1812 | 1.1020.923 | 1.1020.922 | AL_Injector_defect_B2 | AL_Injector_defect_B2 | 662 | 7 | MD_FailureManagerInjector | bit 4: No Injection for Cylinder B2
1812 | 1.1020.923 | 1.1020.922 | AL_Injector_defect_B2 | AL_Injector_defect_B2 | 1424 | 15 | MD_FailureManagerInjector | bit 5: Injector Drift Detected (L1) for Cylinder B2
1812 | 1.1020.923 | 1.1020.922 | AL_Injector_defect_B2 | AL_Injector_defect_B2 | 1424 | 0 | MD_FailureManagerInjector | bit 6: Injector Drift Detected (L2) for Cylinder B2
1812 | 1.1020.923 | 1.1020.922 | AL_Injector_defect_B2 | AL_Injector_defect_B2 | - | - | MD_FailureManagerInjector | bit 7: No Injection Detected for Cylinder B2
1812 | 1.1020.923 | 1.1020.922 | AL_Injector_defect_B2 | AL_Injector_defect_B2 | - | - | MD_FailureManagerInjector | bit 8: Implausible BOI for Cylinder B2
1812 | 1.1020.923 | 1.1020.922 | AL_Injector_defect_B2 | AL_Injector_defect_B2 | - | - | MD_FailureManagerInjector | bit 9: Implausible EOI for Cylinder B2
1812 | 1.1020.923 | 1.1020.922 | AL_Injector_defect_B2 | AL_Injector_defect_B2 | - | - | MD_FailureManagerInjector | bit 10: Permanent Injection for Cylinder B2
1812 | 1.1020.923 | 1.1020.922 | AL_Injector_defect_B2 | AL_Injector_defect_B2 | - | - | MD_FailureManagerInjector | bit 11: Critical Fuel Mass HI1 for Cylinder B2
1812 | 1.1020.923 | 1.1020.922 | AL_Injector_defect_B2 | AL_Injector_defect_B2 | - | - | MD_FailureManagerInjector | bit 12: Critical Fuel Mass HI2 for Cylinder B2
1812 | 1.1020.923 | 1.1020.922 | AL_Injector_defect_B2 | AL_Injector_defect_B2 | - | - | MD_FailureManagerInjector | bit 13: Criteria Drift HI1 for Cylinder B2
1812 | 1.1020.923 | 1.1020.922 | AL_Injector_defect_B2 | AL_Injector_defect_B2 | - | - | MD_FailureManagerInjector | bit 14: Criteria Drift HI2 for Cylinder B2
1812 | 1.1020.923 | 1.1020.922 | AL_Injector_defect_B2 | AL_Injector_defect_B2 | - | - | MD_FailureManagerInjector | bit 15: Criteria TBO L1 for Cylinder B2
1812 | 1.1020.923 | 1.1020.922 | AL_Injector_defect_B2 | AL_Injector_defect_B2 | - | - | MD_FailureManagerInjector | bit 16: Criteria TBO L2 for Cylinder B2
1812 | 1.1020.923 | 1.1020.922 | AL_Injector_defect_B2 | AL_Injector_defect_B2 | - | - | MD_FailureManagerInjector | bit 17: Criteria damage for Cylinder B2
1813 | 1.1020.925 | 1.1020.924 | AL_Injector_defect_B3 | AL_Injector_defect_B3 | 663 | 6 | MD_FailureManagerInjector | bit 0: AL Wiring Cylinder B3
1813 | 1.1020.925 | 1.1020.924 | AL_Injector_defect_B3 | AL_Injector_defect_B3 | 663 | 5 | MD_FailureManagerInjector | bit 1: AL Open Load Cylinder B3
1813 | 1.1020.925 | 1.1020.924 | AL_Injector_defect_B3 | AL_Injector_defect_B3 | 1425 | 15 | MD_FailureManagerInjector | bit 2: AL Inj. Drift Limit 1Cyl. B3
1813 | 1.1020.925 | 1.1020.924 | AL_Injector_defect_B3 | AL_Injector_defect_B3 | 1425 | 0 | MD_FailureManagerInjector | bit 3: AL Inj. Drift Limit2 Cyl. B3
1813 | 1.1020.925 | 1.1020.924 | AL_Injector_defect_B3 | AL_Injector_defect_B3 | 663 | 7 | MD_FailureManagerInjector | bit 4: No Injection for Cylinder B3
1813 | 1.1020.925 | 1.1020.924 | AL_Injector_defect_B3 | AL_Injector_defect_B3 | 1425 | 15 | MD_FailureManagerInjector | bit 5: Injector Drift Detected (L1) for Cylinder B3
1813 | 1.1020.925 | 1.1020.924 | AL_Injector_defect_B3 | AL_Injector_defect_B3 | 1425 | 0 | MD_FailureManagerInjector | bit 6: Injector Drift Detected (L2) for Cylinder B3
1813 | 1.1020.925 | 1.1020.924 | AL_Injector_defect_B3 | AL_Injector_defect_B3 | - | - | MD_FailureManagerInjector | bit 7: No Injection Detected for Cylinder B3
1813 | 1.1020.925 | 1.1020.924 | AL_Injector_defect_B3 | AL_Injector_defect_B3 | - | - | MD_FailureManagerInjector | bit 8: Implausible BOI for Cylinder B3
1813 | 1.1020.925 | 1.1020.924 | AL_Injector_defect_B3 | AL_Injector_defect_B3 | - | - | MD_FailureManagerInjector | bit 9: Implausible EOI for Cylinder B3
1813 | 1.1020.925 | 1.1020.924 | AL_Injector_defect_B3 | AL_Injector_defect_B3 | - | - | MD_FailureManagerInjector | bit 10: Permanent Injection for Cylinder B3
1813 | 1.1020.925 | 1.1020.924 | AL_Injector_defect_B3 | AL_Injector_defect_B3 | - | - | MD_FailureManagerInjector | bit 11: Critical Fuel Mass HI1 for Cylinder B3
1813 | 1.1020.925 | 1.1020.924 | AL_Injector_defect_B3 | AL_Injector_defect_B3 | - | - | MD_FailureManagerInjector | bit 12: Critical Fuel Mass HI2 for Cylinder B3
1813 | 1.1020.925 | 1.1020.924 | AL_Injector_defect_B3 | AL_Injector_defect_B3 | - | - | MD_FailureManagerInjector | bit 13: Criteria Drift HI1 for Cylinder B3
1813 | 1.1020.925 | 1.1020.924 | AL_Injector_defect_B3 | AL_Injector_defect_B3 | - | - | MD_FailureManagerInjector | bit 14: Criteria Drift HI2 for Cylinder B3
1813 | 1.1020.925 | 1.1020.924 | AL_Injector_defect_B3 | AL_Injector_defect_B3 | - | - | MD_FailureManagerInjector | bit 15: Criteria TBO L1 for Cylinder B3
1813 | 1.1020.925 | 1.1020.924 | AL_Injector_defect_B3 | AL_Injector_defect_B3 | - | - | MD_FailureManagerInjector | bit 16: Criteria TBO L2 for Cylinder B3
1813 | 1.1020.925 | 1.1020.924 | AL_Injector_defect_B3 | AL_Injector_defect_B3 | - | - | MD_FailureManagerInjector | bit 17: Criteria damage for Cylinder B3
1814 | 1.1020.927 | 1.1020.926 | AL_Injector_defect_B4 | AL_Injector_defect_B4 | 664 | 6 | MD_FailureManagerInjector | bit 0: AL Wiring Cylinder B4
1814 | 1.1020.927 | 1.1020.926 | AL_Injector_defect_B4 | AL_Injector_defect_B4 | 664 | 5 | MD_FailureManagerInjector | bit 1: AL Open Load Cylinder B4
1814 | 1.1020.927 | 1.1020.926 | AL_Injector_defect_B4 | AL_Injector_defect_B4 | 1426 | 15 | MD_FailureManagerInjector | bit 2: AL Inj. Drift Limit 1Cyl. B4
1814 | 1.1020.927 | 1.1020.926 | AL_Injector_defect_B4 | AL_Injector_defect_B4 | 1426 | 0 | MD_FailureManagerInjector | bit 3: AL Inj. Drift Limit2 Cyl. B4
1814 | 1.1020.927 | 1.1020.926 | AL_Injector_defect_B4 | AL_Injector_defect_B4 | 664 | 7 | MD_FailureManagerInjector | bit 4: No Injection for Cylinder B4
1814 | 1.1020.927 | 1.1020.926 | AL_Injector_defect_B4 | AL_Injector_defect_B4 | 1426 | 15 | MD_FailureManagerInjector | bit 5: Injector Drift Detected (L1) for Cylinder B4
1814 | 1.1020.927 | 1.1020.926 | AL_Injector_defect_B4 | AL_Injector_defect_B4 | 1426 | 0 | MD_FailureManagerInjector | bit 6: Injector Drift Detected (L2) for Cylinder B4
1814 | 1.1020.927 | 1.1020.926 | AL_Injector_defect_B4 | AL_Injector_defect_B4 | - | - | MD_FailureManagerInjector | bit 7: No Injection Detected for Cylinder B4
1814 | 1.1020.927 | 1.1020.926 | AL_Injector_defect_B4 | AL_Injector_defect_B4 | - | - | MD_FailureManagerInjector | bit 8: Implausible BOI for Cylinder B4
1814 | 1.1020.927 | 1.1020.926 | AL_Injector_defect_B4 | AL_Injector_defect_B4 | - | - | MD_FailureManagerInjector | bit 9: Implausible EOI for Cylinder B4
1814 | 1.1020.927 | 1.1020.926 | AL_Injector_defect_B4 | AL_Injector_defect_B4 | - | - | MD_FailureManagerInjector | bit 10: Permanent Injection for Cylinder B4
1814 | 1.1020.927 | 1.1020.926 | AL_Injector_defect_B4 | AL_Injector_defect_B4 | - | - | MD_FailureManagerInjector | bit 11: Critical Fuel Mass HI1 for Cylinder B4
1814 | 1.1020.927 | 1.1020.926 | AL_Injector_defect_B4 | AL_Injector_defect_B4 | - | - | MD_FailureManagerInjector | bit 12: Critical Fuel Mass HI2 for Cylinder B4
1814 | 1.1020.927 | 1.1020.926 | AL_Injector_defect_B4 | AL_Injector_defect_B4 | - | - | MD_FailureManagerInjector | bit 13: Criteria Drift HI1 for Cylinder B4
1814 | 1.1020.927 | 1.1020.926 | AL_Injector_defect_B4 | AL_Injector_defect_B4 | - | - | MD_FailureManagerInjector | bit 14: Criteria Drift HI2 for Cylinder B4
1814 | 1.1020.927 | 1.1020.926 | AL_Injector_defect_B4 | AL_Injector_defect_B4 | - | - | MD_FailureManagerInjector | bit 15: Criteria TBO L1 for Cylinder B4
1814 | 1.1020.927 | 1.1020.926 | AL_Injector_defect_B4 | AL_Injector_defect_B4 | - | - | MD_FailureManagerInjector | bit 16: Criteria TBO L2 for Cylinder B4
1814 | 1.1020.927 | 1.1020.926 | AL_Injector_defect_B4 | AL_Injector_defect_B4 | - | - | MD_FailureManagerInjector | bit 17: Criteria damage for Cylinder B4
1815 | 1.1020.929 | 1.1020.928 | AL_Injector_defect_B5 | AL_Injector_defect_B5 | 665 | 6 | MD_FailureManagerInjector | bit 0: AL Wiring Cylinder B5
1815 | 1.1020.929 | 1.1020.928 | AL_Injector_defect_B5 | AL_Injector_defect_B5 | 665 | 5 | MD_FailureManagerInjector | bit 1: AL Open Load Cylinder B5
1815 | 1.1020.929 | 1.1020.928 | AL_Injector_defect_B5 | AL_Injector_defect_B5 | 1427 | 15 | MD_FailureManagerInjector | bit 2: AL Inj. Drift Limit 1Cyl. B5
1815 | 1.1020.929 | 1.1020.928 | AL_Injector_defect_B5 | AL_Injector_defect_B5 | 1427 | 0 | MD_FailureManagerInjector | bit 3: AL Inj. Drift Limit2 Cyl. B5
1815 | 1.1020.929 | 1.1020.928 | AL_Injector_defect_B5 | AL_Injector_defect_B5 | 665 | 7 | MD_FailureManagerInjector | bit 4: No Injection for Cylinder B5
1815 | 1.1020.929 | 1.1020.928 | AL_Injector_defect_B5 | AL_Injector_defect_B5 | 1427 | 15 | MD_FailureManagerInjector | bit 5: Injector Drift Detected (L1) for Cylinder B5
1815 | 1.1020.929 | 1.1020.928 | AL_Injector_defect_B5 | AL_Injector_defect_B5 | 1427 | 0 | MD_FailureManagerInjector | bit 6: Injector Drift Detected (L2) for Cylinder B5
1815 | 1.1020.929 | 1.1020.928 | AL_Injector_defect_B5 | AL_Injector_defect_B5 | - | - | MD_FailureManagerInjector | bit 7: No Injection Detected for Cylinder B5
1815 | 1.1020.929 | 1.1020.928 | AL_Injector_defect_B5 | AL_Injector_defect_B5 | - | - | MD_FailureManagerInjector | bit 8: Implausible BOI for Cylinder B5
1815 | 1.1020.929 | 1.1020.928 | AL_Injector_defect_B5 | AL_Injector_defect_B5 | - | - | MD_FailureManagerInjector | bit 9: Implausible EOI for Cylinder B5
1815 | 1.1020.929 | 1.1020.928 | AL_Injector_defect_B5 | AL_Injector_defect_B5 | - | - | MD_FailureManagerInjector | bit 10: Permanent Injection for Cylinder B5
1815 | 1.1020.929 | 1.1020.928 | AL_Injector_defect_B5 | AL_Injector_defect_B5 | - | - | MD_FailureManagerInjector | bit 11: Critical Fuel Mass HI1 for Cylinder B5
1815 | 1.1020.929 | 1.1020.928 | AL_Injector_defect_B5 | AL_Injector_defect_B5 | - | - | MD_FailureManagerInjector | bit 12: Critical Fuel Mass HI2 for Cylinder B5
1815 | 1.1020.929 | 1.1020.928 | AL_Injector_defect_B5 | AL_Injector_defect_B5 | - | - | MD_FailureManagerInjector | bit 13: Criteria Drift HI1 for Cylinder B5
1815 | 1.1020.929 | 1.1020.928 | AL_Injector_defect_B5 | AL_Injector_defect_B5 | - | - | MD_FailureManagerInjector | bit 14: Criteria Drift HI2 for Cylinder B5
1815 | 1.1020.929 | 1.1020.928 | AL_Injector_defect_B5 | AL_Injector_defect_B5 | - | - | MD_FailureManagerInjector | bit 15: Criteria TBO L1 for Cylinder B5
1815 | 1.1020.929 | 1.1020.928 | AL_Injector_defect_B5 | AL_Injector_defect_B5 | - | - | MD_FailureManagerInjector | bit 16: Criteria TBO L2 for Cylinder B5
1815 | 1.1020.929 | 1.1020.928 | AL_Injector_defect_B5 | AL_Injector_defect_B5 | - | - | MD_FailureManagerInjector | bit 17: Criteria damage for Cylinder B5
1816 | 1.1020.931 | 1.1020.930 | AL_Injector_defect_B6 | AL_Injector_defect_B6 | 666 | 6 | MD_FailureManagerInjector | bit 0: AL Wiring Cylinder B6
1816 | 1.1020.931 | 1.1020.930 | AL_Injector_defect_B6 | AL_Injector_defect_B6 | 666 | 5 | MD_FailureManagerInjector | bit 1: AL Open Load Cylinder B6
1816 | 1.1020.931 | 1.1020.930 | AL_Injector_defect_B6 | AL_Injector_defect_B6 | 1428 | 15 | MD_FailureManagerInjector | bit 2: AL Inj. Drift Limit 1Cyl. B6
1816 | 1.1020.931 | 1.1020.930 | AL_Injector_defect_B6 | AL_Injector_defect_B6 | 1428 | 0 | MD_FailureManagerInjector | bit 3: AL Inj. Drift Limit2 Cyl. B6
1816 | 1.1020.931 | 1.1020.930 | AL_Injector_defect_B6 | AL_Injector_defect_B6 | 666 | 7 | MD_FailureManagerInjector | bit 4: No Injection for Cylinder B6
1816 | 1.1020.931 | 1.1020.930 | AL_Injector_defect_B6 | AL_Injector_defect_B6 | 1428 | 15 | MD_FailureManagerInjector | bit 5: Injector Drift Detected (L1) for Cylinder B6
1816 | 1.1020.931 | 1.1020.930 | AL_Injector_defect_B6 | AL_Injector_defect_B6 | 1428 | 0 | MD_FailureManagerInjector | bit 6: Injector Drift Detected (L2) for Cylinder B6
1816 | 1.1020.931 | 1.1020.930 | AL_Injector_defect_B6 | AL_Injector_defect_B6 | - | - | MD_FailureManagerInjector | bit 7: No Injection Detected for Cylinder B6
1816 | 1.1020.931 | 1.1020.930 | AL_Injector_defect_B6 | AL_Injector_defect_B6 | - | - | MD_FailureManagerInjector | bit 8: Implausible BOI for Cylinder B6
1816 | 1.1020.931 | 1.1020.930 | AL_Injector_defect_B6 | AL_Injector_defect_B6 | - | - | MD_FailureManagerInjector | bit 9: Implausible EOI for Cylinder B6
1816 | 1.1020.931 | 1.1020.930 | AL_Injector_defect_B6 | AL_Injector_defect_B6 | - | - | MD_FailureManagerInjector | bit 10: Permanent Injection for Cylinder B6
1816 | 1.1020.931 | 1.1020.930 | AL_Injector_defect_B6 | AL_Injector_defect_B6 | - | - | MD_FailureManagerInjector | bit 11: Critical Fuel Mass HI1 for Cylinder B6
1816 | 1.1020.931 | 1.1020.930 | AL_Injector_defect_B6 | AL_Injector_defect_B6 | - | - | MD_FailureManagerInjector | bit 12: Critical Fuel Mass HI2 for Cylinder B6
1816 | 1.1020.931 | 1.1020.930 | AL_Injector_defect_B6 | AL_Injector_defect_B6 | - | - | MD_FailureManagerInjector | bit 13: Criteria Drift HI1 for Cylinder B6
1816 | 1.1020.931 | 1.1020.930 | AL_Injector_defect_B6 | AL_Injector_defect_B6 | - | - | MD_FailureManagerInjector | bit 14: Criteria Drift HI2 for Cylinder B6
1816 | 1.1020.931 | 1.1020.930 | AL_Injector_defect_B6 | AL_Injector_defect_B6 | - | - | MD_FailureManagerInjector | bit 15: Criteria TBO L1 for Cylinder B6
1816 | 1.1020.931 | 1.1020.930 | AL_Injector_defect_B6 | AL_Injector_defect_B6 | - | - | MD_FailureManagerInjector | bit 16: Criteria TBO L2 for Cylinder B6
1816 | 1.1020.931 | 1.1020.930 | AL_Injector_defect_B6 | AL_Injector_defect_B6 | - | - | MD_FailureManagerInjector | bit 17: Criteria damage for Cylinder B6
1817 | 1.1020.933 | 1.1020.932 | AL_Injector_defect_B7 | AL_Injector_defect_B7 | 667 | 6 | MD_FailureManagerInjector | bit 0: AL Wiring Cylinder B7
1817 | 1.1020.933 | 1.1020.932 | AL_Injector_defect_B7 | AL_Injector_defect_B7 | 667 | 5 | MD_FailureManagerInjector | bit 1: AL Open Load Cylinder B7
1817 | 1.1020.933 | 1.1020.932 | AL_Injector_defect_B7 | AL_Injector_defect_B7 | 1429 | 15 | MD_FailureManagerInjector | bit 2: AL Inj. Drift Limit 1Cyl. B7
1817 | 1.1020.933 | 1.1020.932 | AL_Injector_defect_B7 | AL_Injector_defect_B7 | 1429 | 0 | MD_FailureManagerInjector | bit 3: AL Inj. Drift Limit2 Cyl. B7
1817 | 1.1020.933 | 1.1020.932 | AL_Injector_defect_B7 | AL_Injector_defect_B7 | 667 | 7 | MD_FailureManagerInjector | bit 4: No Injection for Cylinder B7
1817 | 1.1020.933 | 1.1020.932 | AL_Injector_defect_B7 | AL_Injector_defect_B7 | 1429 | 15 | MD_FailureManagerInjector | bit 5: Injector Drift Detected (L1) for Cylinder B7
1817 | 1.1020.933 | 1.1020.932 | AL_Injector_defect_B7 | AL_Injector_defect_B7 | 1429 | 0 | MD_FailureManagerInjector | bit 6: Injector Drift Detected (L2) for Cylinder B7
1817 | 1.1020.933 | 1.1020.932 | AL_Injector_defect_B7 | AL_Injector_defect_B7 | - | - | MD_FailureManagerInjector | bit 7: No Injection Detected for Cylinder B7
1817 | 1.1020.933 | 1.1020.932 | AL_Injector_defect_B7 | AL_Injector_defect_B7 | - | - | MD_FailureManagerInjector | bit 8: Implausible BOI for Cylinder B7
1817 | 1.1020.933 | 1.1020.932 | AL_Injector_defect_B7 | AL_Injector_defect_B7 | - | - | MD_FailureManagerInjector | bit 9: Implausible EOI for Cylinder B7
1817 | 1.1020.933 | 1.1020.932 | AL_Injector_defect_B7 | AL_Injector_defect_B7 | - | - | MD_FailureManagerInjector | bit 10: Permanent Injection for Cylinder B7
1817 | 1.1020.933 | 1.1020.932 | AL_Injector_defect_B7 | AL_Injector_defect_B7 | - | - | MD_FailureManagerInjector | bit 11: Critical Fuel Mass HI1 for Cylinder B7
1817 | 1.1020.933 | 1.1020.932 | AL_Injector_defect_B7 | AL_Injector_defect_B7 | - | - | MD_FailureManagerInjector | bit 12: Critical Fuel Mass HI2 for Cylinder B7
1817 | 1.1020.933 | 1.1020.932 | AL_Injector_defect_B7 | AL_Injector_defect_B7 | - | - | MD_FailureManagerInjector | bit 13: Criteria Drift HI1 for Cylinder B7
1817 | 1.1020.933 | 1.1020.932 | AL_Injector_defect_B7 | AL_Injector_defect_B7 | - | - | MD_FailureManagerInjector | bit 14: Criteria Drift HI2 for Cylinder B7
1817 | 1.1020.933 | 1.1020.932 | AL_Injector_defect_B7 | AL_Injector_defect_B7 | - | - | MD_FailureManagerInjector | bit 15: Criteria TBO L1 for Cylinder B7
1817 | 1.1020.933 | 1.1020.932 | AL_Injector_defect_B7 | AL_Injector_defect_B7 | - | - | MD_FailureManagerInjector | bit 16: Criteria TBO L2 for Cylinder B7
1817 | 1.1020.933 | 1.1020.932 | AL_Injector_defect_B7 | AL_Injector_defect_B7 | - | - | MD_FailureManagerInjector | bit 17: Criteria damage for Cylinder B7
1818 | 1.1020.935 | 1.1020.934 | AL_Injector_defect_B8 | AL_Injector_defect_B8 | 668 | 6 | MD_FailureManagerInjector | bit 0: AL Wiring Cylinder B8
1818 | 1.1020.935 | 1.1020.934 | AL_Injector_defect_B8 | AL_Injector_defect_B8 | 668 | 5 | MD_FailureManagerInjector | bit 1: AL Open Load Cylinder B8
1818 | 1.1020.935 | 1.1020.934 | AL_Injector_defect_B8 | AL_Injector_defect_B8 | 1430 | 15 | MD_FailureManagerInjector | bit 2: AL Inj. Drift Limit 1Cyl. B8
1818 | 1.1020.935 | 1.1020.934 | AL_Injector_defect_B8 | AL_Injector_defect_B8 | 1430 | 0 | MD_FailureManagerInjector | bit 3: AL Inj. Drift Limit2 Cyl. B8
1818 | 1.1020.935 | 1.1020.934 | AL_Injector_defect_B8 | AL_Injector_defect_B8 | 668 | 7 | MD_FailureManagerInjector | bit 4: No Injection for Cylinder B8
1818 | 1.1020.935 | 1.1020.934 | AL_Injector_defect_B8 | AL_Injector_defect_B8 | 1430 | 15 | MD_FailureManagerInjector | bit 5: Injector Drift Detected (L1) for Cylinder B8
1818 | 1.1020.935 | 1.1020.934 | AL_Injector_defect_B8 | AL_Injector_defect_B8 | 1430 | 0 | MD_FailureManagerInjector | bit 6: Injector Drift Detected (L2) for Cylinder B8
1818 | 1.1020.935 | 1.1020.934 | AL_Injector_defect_B8 | AL_Injector_defect_B8 | - | - | MD_FailureManagerInjector | bit 7: No Injection Detected for Cylinder B8
1818 | 1.1020.935 | 1.1020.934 | AL_Injector_defect_B8 | AL_Injector_defect_B8 | - | - | MD_FailureManagerInjector | bit 8: Implausible BOI for Cylinder B8
1818 | 1.1020.935 | 1.1020.934 | AL_Injector_defect_B8 | AL_Injector_defect_B8 | - | - | MD_FailureManagerInjector | bit 9: Implausible EOI for Cylinder B8
1818 | 1.1020.935 | 1.1020.934 | AL_Injector_defect_B8 | AL_Injector_defect_B8 | - | - | MD_FailureManagerInjector | bit 10: Permanent Injection for Cylinder B8
1818 | 1.1020.935 | 1.1020.934 | AL_Injector_defect_B8 | AL_Injector_defect_B8 | - | - | MD_FailureManagerInjector | bit 11: Critical Fuel Mass HI1 for Cylinder B8
1818 | 1.1020.935 | 1.1020.934 | AL_Injector_defect_B8 | AL_Injector_defect_B8 | - | - | MD_FailureManagerInjector | bit 12: Critical Fuel Mass HI2 for Cylinder B8
1818 | 1.1020.935 | 1.1020.934 | AL_Injector_defect_B8 | AL_Injector_defect_B8 | - | - | MD_FailureManagerInjector | bit 13: Criteria Drift HI1 for Cylinder B8
1818 | 1.1020.935 | 1.1020.934 | AL_Injector_defect_B8 | AL_Injector_defect_B8 | - | - | MD_FailureManagerInjector | bit 14: Criteria Drift HI2 for Cylinder B8
1818 | 1.1020.935 | 1.1020.934 | AL_Injector_defect_B8 | AL_Injector_defect_B8 | - | - | MD_FailureManagerInjector | bit 15: Criteria TBO L1 for Cylinder B8
1818 | 1.1020.935 | 1.1020.934 | AL_Injector_defect_B8 | AL_Injector_defect_B8 | - | - | MD_FailureManagerInjector | bit 16: Criteria TBO L2 for Cylinder B8
1818 | 1.1020.935 | 1.1020.934 | AL_Injector_defect_B8 | AL_Injector_defect_B8 | - | - | MD_FailureManagerInjector | bit 17: Criteria damage for Cylinder B8
1819 | 1.1020.937 | 1.1020.936 | AL_Injector_defect_B9 | AL_Injector_defect_B9 | 669 | 6 | MD_FailureManagerInjector | bit 0: AL Wiring Cylinder B9
1819 | 1.1020.937 | 1.1020.936 | AL_Injector_defect_B9 | AL_Injector_defect_B9 | 669 | 5 | MD_FailureManagerInjector | bit 1: AL Open Load Cylinder B9
1819 | 1.1020.937 | 1.1020.936 | AL_Injector_defect_B9 | AL_Injector_defect_B9 | 1431 | 15 | MD_FailureManagerInjector | bit 2: AL Inj. Drift Limit 1Cyl. B9
1819 | 1.1020.937 | 1.1020.936 | AL_Injector_defect_B9 | AL_Injector_defect_B9 | 1431 | 0 | MD_FailureManagerInjector | bit 3: AL Inj. Drift Limit2 Cyl. B9
1819 | 1.1020.937 | 1.1020.936 | AL_Injector_defect_B9 | AL_Injector_defect_B9 | 669 | 7 | MD_FailureManagerInjector | bit 4: No Injection for Cylinder B9
1819 | 1.1020.937 | 1.1020.936 | AL_Injector_defect_B9 | AL_Injector_defect_B9 | 1431 | 15 | MD_FailureManagerInjector | bit 5: Injector Drift Detected (L1) for Cylinder B9
1819 | 1.1020.937 | 1.1020.936 | AL_Injector_defect_B9 | AL_Injector_defect_B9 | 1431 | 0 | MD_FailureManagerInjector | bit 6: Injector Drift Detected (L2) for Cylinder B9
1819 | 1.1020.937 | 1.1020.936 | AL_Injector_defect_B9 | AL_Injector_defect_B9 | - | - | MD_FailureManagerInjector | bit 7: No Injection Detected for Cylinder B9
1819 | 1.1020.937 | 1.1020.936 | AL_Injector_defect_B9 | AL_Injector_defect_B9 | - | - | MD_FailureManagerInjector | bit 8: Implausible BOI for Cylinder B9
1819 | 1.1020.937 | 1.1020.936 | AL_Injector_defect_B9 | AL_Injector_defect_B9 | - | - | MD_FailureManagerInjector | bit 9: Implausible EOI for Cylinder B9
1819 | 1.1020.937 | 1.1020.936 | AL_Injector_defect_B9 | AL_Injector_defect_B9 | - | - | MD_FailureManagerInjector | bit 10: Permanent Injection for Cylinder B9
1819 | 1.1020.937 | 1.1020.936 | AL_Injector_defect_B9 | AL_Injector_defect_B9 | - | - | MD_FailureManagerInjector | bit 11: Critical Fuel Mass HI1 for Cylinder B9
1819 | 1.1020.937 | 1.1020.936 | AL_Injector_defect_B9 | AL_Injector_defect_B9 | - | - | MD_FailureManagerInjector | bit 12: Critical Fuel Mass HI2 for Cylinder B9
1819 | 1.1020.937 | 1.1020.936 | AL_Injector_defect_B9 | AL_Injector_defect_B9 | - | - | MD_FailureManagerInjector | bit 13: Criteria Drift HI1 for Cylinder B9
1819 | 1.1020.937 | 1.1020.936 | AL_Injector_defect_B9 | AL_Injector_defect_B9 | - | - | MD_FailureManagerInjector | bit 14: Criteria Drift HI2 for Cylinder B9
1819 | 1.1020.937 | 1.1020.936 | AL_Injector_defect_B9 | AL_Injector_defect_B9 | - | - | MD_FailureManagerInjector | bit 15: Criteria TBO L1 for Cylinder B9
1819 | 1.1020.937 | 1.1020.936 | AL_Injector_defect_B9 | AL_Injector_defect_B9 | - | - | MD_FailureManagerInjector | bit 16: Criteria TBO L2 for Cylinder B9
1819 | 1.1020.937 | 1.1020.936 | AL_Injector_defect_B9 | AL_Injector_defect_B9 | - | - | MD_FailureManagerInjector | bit 17: Criteria damage for Cylinder B9
1820 | 1.1020.939 | 1.1020.938 | AL_Injector_defect_B10 | AL_Injector_defect_B10 | 670 | 6 | MD_FailureManagerInjector | bit 0: AL Wiring Cylinder B10
1820 | 1.1020.939 | 1.1020.938 | AL_Injector_defect_B10 | AL_Injector_defect_B10 | 670 | 5 | MD_FailureManagerInjector | bit 1: AL Open Load Cylinder B10
1820 | 1.1020.939 | 1.1020.938 | AL_Injector_defect_B10 | AL_Injector_defect_B10 | 1432 | 15 | MD_FailureManagerInjector | bit 2: AL Inj. Drift Limit 1Cyl. B10
1820 | 1.1020.939 | 1.1020.938 | AL_Injector_defect_B10 | AL_Injector_defect_B10 | 1432 | 0 | MD_FailureManagerInjector | bit 3: AL Inj. Drift Limit2 Cyl. B10
1820 | 1.1020.939 | 1.1020.938 | AL_Injector_defect_B10 | AL_Injector_defect_B10 | 670 | 7 | MD_FailureManagerInjector | bit 4: No Injection for Cylinder B10
1820 | 1.1020.939 | 1.1020.938 | AL_Injector_defect_B10 | AL_Injector_defect_B10 | 1432 | 15 | MD_FailureManagerInjector | bit 5: Injector Drift Detected (L1) for Cylinder B10
1820 | 1.1020.939 | 1.1020.938 | AL_Injector_defect_B10 | AL_Injector_defect_B10 | 1432 | 0 | MD_FailureManagerInjector | bit 6: Injector Drift Detected (L2) for Cylinder B10
1820 | 1.1020.939 | 1.1020.938 | AL_Injector_defect_B10 | AL_Injector_defect_B10 | - | - | MD_FailureManagerInjector | bit 7: No Injection Detected for Cylinder B10
1820 | 1.1020.939 | 1.1020.938 | AL_Injector_defect_B10 | AL_Injector_defect_B10 | - | - | MD_FailureManagerInjector | bit 8: Implausible BOI for Cylinder B10
1820 | 1.1020.939 | 1.1020.938 | AL_Injector_defect_B10 | AL_Injector_defect_B10 | - | - | MD_FailureManagerInjector | bit 9: Implausible EOI for Cylinder B10
1820 | 1.1020.939 | 1.1020.938 | AL_Injector_defect_B10 | AL_Injector_defect_B10 | - | - | MD_FailureManagerInjector | bit 10: Permanent Injection for Cylinder B10
1820 | 1.1020.939 | 1.1020.938 | AL_Injector_defect_B10 | AL_Injector_defect_B10 | - | - | MD_FailureManagerInjector | bit 11: Critical Fuel Mass HI1 for Cylinder B10
1820 | 1.1020.939 | 1.1020.938 | AL_Injector_defect_B10 | AL_Injector_defect_B10 | - | - | MD_FailureManagerInjector | bit 12: Critical Fuel Mass HI2 for Cylinder B10
1820 | 1.1020.939 | 1.1020.938 | AL_Injector_defect_B10 | AL_Injector_defect_B10 | - | - | MD_FailureManagerInjector | bit 13: Criteria Drift HI1 for Cylinder B10
1820 | 1.1020.939 | 1.1020.938 | AL_Injector_defect_B10 | AL_Injector_defect_B10 | - | - | MD_FailureManagerInjector | bit 14: Criteria Drift HI2 for Cylinder B10
1820 | 1.1020.939 | 1.1020.938 | AL_Injector_defect_B10 | AL_Injector_defect_B10 | - | - | MD_FailureManagerInjector | bit 15: Criteria TBO L1 for Cylinder B10
1820 | 1.1020.939 | 1.1020.938 | AL_Injector_defect_B10 | AL_Injector_defect_B10 | - | - | MD_FailureManagerInjector | bit 16: Criteria TBO L2 for Cylinder B10
1820 | 1.1020.939 | 1.1020.938 | AL_Injector_defect_B10 | AL_Injector_defect_B10 | - | - | MD_FailureManagerInjector | bit 17: Criteria damage for Cylinder B10
1821 | 1.1020.941 | 1.1020.940 | AL_Injector_defect_critical_A1 | AL_Injector_defect_critical_A1 | 651 | 6 | MD_FailureManagerInjector | bit 0: AL Wiring Cylinder A1
1821 | 1.1020.941 | 1.1020.940 | AL_Injector_defect_critical_A1 | AL_Injector_defect_critical_A1 | 651 | 5 | MD_FailureManagerInjector | bit 1: AL Open Load Cylinder A1
1821 | 1.1020.941 | 1.1020.940 | AL_Injector_defect_critical_A1 | AL_Injector_defect_critical_A1 | 1413 | 15 | MD_FailureManagerInjector | bit 2: AL Inj. Drift Limit 1Cyl. A1
1821 | 1.1020.941 | 1.1020.940 | AL_Injector_defect_critical_A1 | AL_Injector_defect_critical_A1 | 1413 | 0 | MD_FailureManagerInjector | bit 3: AL Inj. Drift Limit2 Cyl. A1
1821 | 1.1020.941 | 1.1020.940 | AL_Injector_defect_critical_A1 | AL_Injector_defect_critical_A1 | 651 | 7 | MD_FailureManagerInjector | bit 4: No Injection for Cylinder A1
1821 | 1.1020.941 | 1.1020.940 | AL_Injector_defect_critical_A1 | AL_Injector_defect_critical_A1 | 1413 | 15 | MD_FailureManagerInjector | bit 5: Injector Drift Detected (L1) for Cylinder A1
1821 | 1.1020.941 | 1.1020.940 | AL_Injector_defect_critical_A1 | AL_Injector_defect_critical_A1 | 1413 | 0 | MD_FailureManagerInjector | bit 6: Injector Drift Detected (L2) for Cylinder A1
1821 | 1.1020.941 | 1.1020.940 | AL_Injector_defect_critical_A1 | AL_Injector_defect_critical_A1 | - | - | MD_FailureManagerInjector | bit 7: No Injection Detected for Cylinder A1
1821 | 1.1020.941 | 1.1020.940 | AL_Injector_defect_critical_A1 | AL_Injector_defect_critical_A1 | - | - | MD_FailureManagerInjector | bit 8: Implausible BOI for Cylinder A1
1821 | 1.1020.941 | 1.1020.940 | AL_Injector_defect_critical_A1 | AL_Injector_defect_critical_A1 | - | - | MD_FailureManagerInjector | bit 9: Implausible EOI for Cylinder A1
1821 | 1.1020.941 | 1.1020.940 | AL_Injector_defect_critical_A1 | AL_Injector_defect_critical_A1 | - | - | MD_FailureManagerInjector | bit 10: Permanent Injection for Cylinder A1
1821 | 1.1020.941 | 1.1020.940 | AL_Injector_defect_critical_A1 | AL_Injector_defect_critical_A1 | - | - | MD_FailureManagerInjector | bit 11: Critical Fuel Mass HI1 for Cylinder A1
1821 | 1.1020.941 | 1.1020.940 | AL_Injector_defect_critical_A1 | AL_Injector_defect_critical_A1 | - | - | MD_FailureManagerInjector | bit 12: Critical Fuel Mass HI2 for Cylinder A1
1821 | 1.1020.941 | 1.1020.940 | AL_Injector_defect_critical_A1 | AL_Injector_defect_critical_A1 | - | - | MD_FailureManagerInjector | bit 13: Criteria Drift HI1 for Cylinder A1
1821 | 1.1020.941 | 1.1020.940 | AL_Injector_defect_critical_A1 | AL_Injector_defect_critical_A1 | - | - | MD_FailureManagerInjector | bit 14: Criteria Drift HI2 for Cylinder A1
1821 | 1.1020.941 | 1.1020.940 | AL_Injector_defect_critical_A1 | AL_Injector_defect_critical_A1 | - | - | MD_FailureManagerInjector | bit 15: Criteria TBO L1 for Cylinder A1
1821 | 1.1020.941 | 1.1020.940 | AL_Injector_defect_critical_A1 | AL_Injector_defect_critical_A1 | - | - | MD_FailureManagerInjector | bit 16: Criteria TBO L2 for Cylinder A1
1821 | 1.1020.941 | 1.1020.940 | AL_Injector_defect_critical_A1 | AL_Injector_defect_critical_A1 | - | - | MD_FailureManagerInjector | bit 17: Criteria damage for Cylinder A1
1822 | 1.1020.943 | 1.1020.942 | AL_Injector_defect_critical_A2 | AL_Injector_defect_critical_A2 | 652 | 6 | MD_FailureManagerInjector | bit 0: AL Wiring Cylinder A2
1822 | 1.1020.943 | 1.1020.942 | AL_Injector_defect_critical_A2 | AL_Injector_defect_critical_A2 | 652 | 5 | MD_FailureManagerInjector | bit 1: AL Open Load Cylinder A2
1822 | 1.1020.943 | 1.1020.942 | AL_Injector_defect_critical_A2 | AL_Injector_defect_critical_A2 | 1414 | 15 | MD_FailureManagerInjector | bit 2: AL Inj. Drift Limit 1Cyl. A2
1822 | 1.1020.943 | 1.1020.942 | AL_Injector_defect_critical_A2 | AL_Injector_defect_critical_A2 | 1414 | 0 | MD_FailureManagerInjector | bit 3: AL Inj. Drift Limit2 Cyl. A2
1822 | 1.1020.943 | 1.1020.942 | AL_Injector_defect_critical_A2 | AL_Injector_defect_critical_A2 | 652 | 7 | MD_FailureManagerInjector | bit 4: No Injection for Cylinder A2
1822 | 1.1020.943 | 1.1020.942 | AL_Injector_defect_critical_A2 | AL_Injector_defect_critical_A2 | 1414 | 15 | MD_FailureManagerInjector | bit 5: Injector Drift Detected (L1) for Cylinder A2
1822 | 1.1020.943 | 1.1020.942 | AL_Injector_defect_critical_A2 | AL_Injector_defect_critical_A2 | 1414 | 0 | MD_FailureManagerInjector | bit 6: Injector Drift Detected (L2) for Cylinder A2
1822 | 1.1020.943 | 1.1020.942 | AL_Injector_defect_critical_A2 | AL_Injector_defect_critical_A2 | - | - | MD_FailureManagerInjector | bit 7: No Injection Detected for Cylinder A2
1822 | 1.1020.943 | 1.1020.942 | AL_Injector_defect_critical_A2 | AL_Injector_defect_critical_A2 | - | - | MD_FailureManagerInjector | bit 8: Implausible BOI for Cylinder A2
1822 | 1.1020.943 | 1.1020.942 | AL_Injector_defect_critical_A2 | AL_Injector_defect_critical_A2 | - | - | MD_FailureManagerInjector | bit 9: Implausible EOI for Cylinder A2
1822 | 1.1020.943 | 1.1020.942 | AL_Injector_defect_critical_A2 | AL_Injector_defect_critical_A2 | - | - | MD_FailureManagerInjector | bit 10: Permanent Injection for Cylinder A2
1822 | 1.1020.943 | 1.1020.942 | AL_Injector_defect_critical_A2 | AL_Injector_defect_critical_A2 | - | - | MD_FailureManagerInjector | bit 11: Critical Fuel Mass HI1 for Cylinder A2
1822 | 1.1020.943 | 1.1020.942 | AL_Injector_defect_critical_A2 | AL_Injector_defect_critical_A2 | - | - | MD_FailureManagerInjector | bit 12: Critical Fuel Mass HI2 for Cylinder A2
1822 | 1.1020.943 | 1.1020.942 | AL_Injector_defect_critical_A2 | AL_Injector_defect_critical_A2 | - | - | MD_FailureManagerInjector | bit 13: Criteria Drift HI1 for Cylinder A2
1822 | 1.1020.943 | 1.1020.942 | AL_Injector_defect_critical_A2 | AL_Injector_defect_critical_A2 | - | - | MD_FailureManagerInjector | bit 14: Criteria Drift HI2 for Cylinder A2
1822 | 1.1020.943 | 1.1020.942 | AL_Injector_defect_critical_A2 | AL_Injector_defect_critical_A2 | - | - | MD_FailureManagerInjector | bit 15: Criteria TBO L1 for Cylinder A2
1822 | 1.1020.943 | 1.1020.942 | AL_Injector_defect_critical_A2 | AL_Injector_defect_critical_A2 | - | - | MD_FailureManagerInjector | bit 16: Criteria TBO L2 for Cylinder A2
1822 | 1.1020.943 | 1.1020.942 | AL_Injector_defect_critical_A2 | AL_Injector_defect_critical_A2 | - | - | MD_FailureManagerInjector | bit 17: Criteria damage for Cylinder A2
1823 | 1.1020.945 | 1.1020.944 | AL_Injector_defect_critical_A3 | AL_Injector_defect_critical_A3 | 653 | 6 | MD_FailureManagerInjector | bit 0: AL Wiring Cylinder A3
1823 | 1.1020.945 | 1.1020.944 | AL_Injector_defect_critical_A3 | AL_Injector_defect_critical_A3 | 653 | 5 | MD_FailureManagerInjector | bit 1: AL Open Load Cylinder A3
1823 | 1.1020.945 | 1.1020.944 | AL_Injector_defect_critical_A3 | AL_Injector_defect_critical_A3 | 1415 | 15 | MD_FailureManagerInjector | bit 2: AL Inj. Drift Limit 1Cyl. A3
1823 | 1.1020.945 | 1.1020.944 | AL_Injector_defect_critical_A3 | AL_Injector_defect_critical_A3 | 1415 | 0 | MD_FailureManagerInjector | bit 3: AL Inj. Drift Limit2 Cyl. A3
1823 | 1.1020.945 | 1.1020.944 | AL_Injector_defect_critical_A3 | AL_Injector_defect_critical_A3 | 653 | 7 | MD_FailureManagerInjector | bit 4: No Injection for Cylinder A3
1823 | 1.1020.945 | 1.1020.944 | AL_Injector_defect_critical_A3 | AL_Injector_defect_critical_A3 | 1415 | 15 | MD_FailureManagerInjector | bit 5: Injector Drift Detected (L1) for Cylinder A3
1823 | 1.1020.945 | 1.1020.944 | AL_Injector_defect_critical_A3 | AL_Injector_defect_critical_A3 | 1415 | 0 | MD_FailureManagerInjector | bit 6: Injector Drift Detected (L2) for Cylinder A3
1823 | 1.1020.945 | 1.1020.944 | AL_Injector_defect_critical_A3 | AL_Injector_defect_critical_A3 | - | - | MD_FailureManagerInjector | bit 7: No Injection Detected for Cylinder A3
1823 | 1.1020.945 | 1.1020.944 | AL_Injector_defect_critical_A3 | AL_Injector_defect_critical_A3 | - | - | MD_FailureManagerInjector | bit 8: Implausible BOI for Cylinder A3
1823 | 1.1020.945 | 1.1020.944 | AL_Injector_defect_critical_A3 | AL_Injector_defect_critical_A3 | - | - | MD_FailureManagerInjector | bit 9: Implausible EOI for Cylinder A3
1823 | 1.1020.945 | 1.1020.944 | AL_Injector_defect_critical_A3 | AL_Injector_defect_critical_A3 | - | - | MD_FailureManagerInjector | bit 10: Permanent Injection for Cylinder A3
1823 | 1.1020.945 | 1.1020.944 | AL_Injector_defect_critical_A3 | AL_Injector_defect_critical_A3 | - | - | MD_FailureManagerInjector | bit 11: Critical Fuel Mass HI1 for Cylinder A3
1823 | 1.1020.945 | 1.1020.944 | AL_Injector_defect_critical_A3 | AL_Injector_defect_critical_A3 | - | - | MD_FailureManagerInjector | bit 12: Critical Fuel Mass HI2 for Cylinder A3
1823 | 1.1020.945 | 1.1020.944 | AL_Injector_defect_critical_A3 | AL_Injector_defect_critical_A3 | - | - | MD_FailureManagerInjector | bit 13: Criteria Drift HI1 for Cylinder A3
1823 | 1.1020.945 | 1.1020.944 | AL_Injector_defect_critical_A3 | AL_Injector_defect_critical_A3 | - | - | MD_FailureManagerInjector | bit 14: Criteria Drift HI2 for Cylinder A3
1823 | 1.1020.945 | 1.1020.944 | AL_Injector_defect_critical_A3 | AL_Injector_defect_critical_A3 | - | - | MD_FailureManagerInjector | bit 15: Criteria TBO L1 for Cylinder A3
1823 | 1.1020.945 | 1.1020.944 | AL_Injector_defect_critical_A3 | AL_Injector_defect_critical_A3 | - | - | MD_FailureManagerInjector | bit 16: Criteria TBO L2 for Cylinder A3
1823 | 1.1020.945 | 1.1020.944 | AL_Injector_defect_critical_A3 | AL_Injector_defect_critical_A3 | - | - | MD_FailureManagerInjector | bit 17: Criteria damage for Cylinder A3
1824 | 1.1020.947 | 1.1020.946 | AL_Injector_defect_critical_A4 | AL_Injector_defect_critical_A4 | 654 | 6 | MD_FailureManagerInjector | bit 0: AL Wiring Cylinder A4
1824 | 1.1020.947 | 1.1020.946 | AL_Injector_defect_critical_A4 | AL_Injector_defect_critical_A4 | 654 | 5 | MD_FailureManagerInjector | bit 1: AL Open Load Cylinder A4
1824 | 1.1020.947 | 1.1020.946 | AL_Injector_defect_critical_A4 | AL_Injector_defect_critical_A4 | 1416 | 15 | MD_FailureManagerInjector | bit 2: AL Inj. Drift Limit 1Cyl. A4
1824 | 1.1020.947 | 1.1020.946 | AL_Injector_defect_critical_A4 | AL_Injector_defect_critical_A4 | 1416 | 0 | MD_FailureManagerInjector | bit 3: AL Inj. Drift Limit2 Cyl. A4
1824 | 1.1020.947 | 1.1020.946 | AL_Injector_defect_critical_A4 | AL_Injector_defect_critical_A4 | 654 | 7 | MD_FailureManagerInjector | bit 4: No Injection for Cylinder A4
1824 | 1.1020.947 | 1.1020.946 | AL_Injector_defect_critical_A4 | AL_Injector_defect_critical_A4 | 1416 | 15 | MD_FailureManagerInjector | bit 5: Injector Drift Detected (L1) for Cylinder A4
1824 | 1.1020.947 | 1.1020.946 | AL_Injector_defect_critical_A4 | AL_Injector_defect_critical_A4 | 1416 | 0 | MD_FailureManagerInjector | bit 6: Injector Drift Detected (L2) for Cylinder A4
1824 | 1.1020.947 | 1.1020.946 | AL_Injector_defect_critical_A4 | AL_Injector_defect_critical_A4 | - | - | MD_FailureManagerInjector | bit 7: No Injection Detected for Cylinder A4
1824 | 1.1020.947 | 1.1020.946 | AL_Injector_defect_critical_A4 | AL_Injector_defect_critical_A4 | - | - | MD_FailureManagerInjector | bit 8: Implausible BOI for Cylinder A4
1824 | 1.1020.947 | 1.1020.946 | AL_Injector_defect_critical_A4 | AL_Injector_defect_critical_A4 | - | - | MD_FailureManagerInjector | bit 9: Implausible EOI for Cylinder A4
1824 | 1.1020.947 | 1.1020.946 | AL_Injector_defect_critical_A4 | AL_Injector_defect_critical_A4 | - | - | MD_FailureManagerInjector | bit 10: Permanent Injection for Cylinder A4
1824 | 1.1020.947 | 1.1020.946 | AL_Injector_defect_critical_A4 | AL_Injector_defect_critical_A4 | - | - | MD_FailureManagerInjector | bit 11: Critical Fuel Mass HI1 for Cylinder A4
1824 | 1.1020.947 | 1.1020.946 | AL_Injector_defect_critical_A4 | AL_Injector_defect_critical_A4 | - | - | MD_FailureManagerInjector | bit 12: Critical Fuel Mass HI2 for Cylinder A4
1824 | 1.1020.947 | 1.1020.946 | AL_Injector_defect_critical_A4 | AL_Injector_defect_critical_A4 | - | - | MD_FailureManagerInjector | bit 13: Criteria Drift HI1 for Cylinder A4
1824 | 1.1020.947 | 1.1020.946 | AL_Injector_defect_critical_A4 | AL_Injector_defect_critical_A4 | - | - | MD_FailureManagerInjector | bit 14: Criteria Drift HI2 for Cylinder A4
1824 | 1.1020.947 | 1.1020.946 | AL_Injector_defect_critical_A4 | AL_Injector_defect_critical_A4 | - | - | MD_FailureManagerInjector | bit 15: Criteria TBO L1 for Cylinder A4
1824 | 1.1020.947 | 1.1020.946 | AL_Injector_defect_critical_A4 | AL_Injector_defect_critical_A4 | - | - | MD_FailureManagerInjector | bit 16: Criteria TBO L2 for Cylinder A4
1824 | 1.1020.947 | 1.1020.946 | AL_Injector_defect_critical_A4 | AL_Injector_defect_critical_A4 | - | - | MD_FailureManagerInjector | bit 17: Criteria damage for Cylinder A4
1825 | 1.1020.949 | 1.1020.948 | AL_Injector_defect_critical_A5 | AL_Injector_defect_critical_A5 | 655 | 6 | MD_FailureManagerInjector | bit 0: AL Wiring Cylinder A5
1825 | 1.1020.949 | 1.1020.948 | AL_Injector_defect_critical_A5 | AL_Injector_defect_critical_A5 | 655 | 5 | MD_FailureManagerInjector | bit 1: AL Open Load Cylinder A5
1825 | 1.1020.949 | 1.1020.948 | AL_Injector_defect_critical_A5 | AL_Injector_defect_critical_A5 | 1417 | 15 | MD_FailureManagerInjector | bit 2: AL Inj. Drift Limit 1Cyl. A5
1825 | 1.1020.949 | 1.1020.948 | AL_Injector_defect_critical_A5 | AL_Injector_defect_critical_A5 | 1417 | 0 | MD_FailureManagerInjector | bit 3: AL Inj. Drift Limit2 Cyl. A5
1825 | 1.1020.949 | 1.1020.948 | AL_Injector_defect_critical_A5 | AL_Injector_defect_critical_A5 | 655 | 7 | MD_FailureManagerInjector | bit 4: No Injection for Cylinder A5
1825 | 1.1020.949 | 1.1020.948 | AL_Injector_defect_critical_A5 | AL_Injector_defect_critical_A5 | 1417 | 15 | MD_FailureManagerInjector | bit 5: Injector Drift Detected (L1) for Cylinder A5
1825 | 1.1020.949 | 1.1020.948 | AL_Injector_defect_critical_A5 | AL_Injector_defect_critical_A5 | 1417 | 0 | MD_FailureManagerInjector | bit 6: Injector Drift Detected (L2) for Cylinder A5
1825 | 1.1020.949 | 1.1020.948 | AL_Injector_defect_critical_A5 | AL_Injector_defect_critical_A5 | - | - | MD_FailureManagerInjector | bit 7: No Injection Detected for Cylinder A5
1825 | 1.1020.949 | 1.1020.948 | AL_Injector_defect_critical_A5 | AL_Injector_defect_critical_A5 | - | - | MD_FailureManagerInjector | bit 8: Implausible BOI for Cylinder A5
1825 | 1.1020.949 | 1.1020.948 | AL_Injector_defect_critical_A5 | AL_Injector_defect_critical_A5 | - | - | MD_FailureManagerInjector | bit 9: Implausible EOI for Cylinder A5
1825 | 1.1020.949 | 1.1020.948 | AL_Injector_defect_critical_A5 | AL_Injector_defect_critical_A5 | - | - | MD_FailureManagerInjector | bit 10: Permanent Injection for Cylinder A5
1825 | 1.1020.949 | 1.1020.948 | AL_Injector_defect_critical_A5 | AL_Injector_defect_critical_A5 | - | - | MD_FailureManagerInjector | bit 11: Critical Fuel Mass HI1 for Cylinder A5
1825 | 1.1020.949 | 1.1020.948 | AL_Injector_defect_critical_A5 | AL_Injector_defect_critical_A5 | - | - | MD_FailureManagerInjector | bit 12: Critical Fuel Mass HI2 for Cylinder A5
1825 | 1.1020.949 | 1.1020.948 | AL_Injector_defect_critical_A5 | AL_Injector_defect_critical_A5 | - | - | MD_FailureManagerInjector | bit 13: Criteria Drift HI1 for Cylinder A5
1825 | 1.1020.949 | 1.1020.948 | AL_Injector_defect_critical_A5 | AL_Injector_defect_critical_A5 | - | - | MD_FailureManagerInjector | bit 14: Criteria Drift HI2 for Cylinder A5
1825 | 1.1020.949 | 1.1020.948 | AL_Injector_defect_critical_A5 | AL_Injector_defect_critical_A5 | - | - | MD_FailureManagerInjector | bit 15: Criteria TBO L1 for Cylinder A5
1825 | 1.1020.949 | 1.1020.948 | AL_Injector_defect_critical_A5 | AL_Injector_defect_critical_A5 | - | - | MD_FailureManagerInjector | bit 16: Criteria TBO L2 for Cylinder A5
1825 | 1.1020.949 | 1.1020.948 | AL_Injector_defect_critical_A5 | AL_Injector_defect_critical_A5 | - | - | MD_FailureManagerInjector | bit 17: Criteria damage for Cylinder A5
1826 | 1.1020.951 | 1.1020.950 | AL_Injector_defect_critical_A6 | AL_Injector_defect_critical_A6 | 656 | 6 | MD_FailureManagerInjector | bit 0: AL Wiring Cylinder A6
1826 | 1.1020.951 | 1.1020.950 | AL_Injector_defect_critical_A6 | AL_Injector_defect_critical_A6 | 656 | 5 | MD_FailureManagerInjector | bit 1: AL Open Load Cylinder A6
1826 | 1.1020.951 | 1.1020.950 | AL_Injector_defect_critical_A6 | AL_Injector_defect_critical_A6 | 1418 | 15 | MD_FailureManagerInjector | bit 2: AL Inj. Drift Limit 1Cyl. A6
1826 | 1.1020.951 | 1.1020.950 | AL_Injector_defect_critical_A6 | AL_Injector_defect_critical_A6 | 1418 | 0 | MD_FailureManagerInjector | bit 3: AL Inj. Drift Limit2 Cyl. A6
1826 | 1.1020.951 | 1.1020.950 | AL_Injector_defect_critical_A6 | AL_Injector_defect_critical_A6 | 656 | 7 | MD_FailureManagerInjector | bit 4: No Injection for Cylinder A6
1826 | 1.1020.951 | 1.1020.950 | AL_Injector_defect_critical_A6 | AL_Injector_defect_critical_A6 | 1418 | 15 | MD_FailureManagerInjector | bit 5: Injector Drift Detected (L1) for Cylinder A6
1826 | 1.1020.951 | 1.1020.950 | AL_Injector_defect_critical_A6 | AL_Injector_defect_critical_A6 | 1418 | 0 | MD_FailureManagerInjector | bit 6: Injector Drift Detected (L2) for Cylinder A6
1826 | 1.1020.951 | 1.1020.950 | AL_Injector_defect_critical_A6 | AL_Injector_defect_critical_A6 | - | - | MD_FailureManagerInjector | bit 7: No Injection Detected for Cylinder A6
1826 | 1.1020.951 | 1.1020.950 | AL_Injector_defect_critical_A6 | AL_Injector_defect_critical_A6 | - | - | MD_FailureManagerInjector | bit 8: Implausible BOI for Cylinder A6
1826 | 1.1020.951 | 1.1020.950 | AL_Injector_defect_critical_A6 | AL_Injector_defect_critical_A6 | - | - | MD_FailureManagerInjector | bit 9: Implausible EOI for Cylinder A6
1826 | 1.1020.951 | 1.1020.950 | AL_Injector_defect_critical_A6 | AL_Injector_defect_critical_A6 | - | - | MD_FailureManagerInjector | bit 10: Permanent Injection for Cylinder A6
1826 | 1.1020.951 | 1.1020.950 | AL_Injector_defect_critical_A6 | AL_Injector_defect_critical_A6 | - | - | MD_FailureManagerInjector | bit 11: Critical Fuel Mass HI1 for Cylinder A6
1826 | 1.1020.951 | 1.1020.950 | AL_Injector_defect_critical_A6 | AL_Injector_defect_critical_A6 | - | - | MD_FailureManagerInjector | bit 12: Critical Fuel Mass HI2 for Cylinder A6
1826 | 1.1020.951 | 1.1020.950 | AL_Injector_defect_critical_A6 | AL_Injector_defect_critical_A6 | - | - | MD_FailureManagerInjector | bit 13: Criteria Drift HI1 for Cylinder A6
1826 | 1.1020.951 | 1.1020.950 | AL_Injector_defect_critical_A6 | AL_Injector_defect_critical_A6 | - | - | MD_FailureManagerInjector | bit 14: Criteria Drift HI2 for Cylinder A6
1826 | 1.1020.951 | 1.1020.950 | AL_Injector_defect_critical_A6 | AL_Injector_defect_critical_A6 | - | - | MD_FailureManagerInjector | bit 15: Criteria TBO L1 for Cylinder A6
1826 | 1.1020.951 | 1.1020.950 | AL_Injector_defect_critical_A6 | AL_Injector_defect_critical_A6 | - | - | MD_FailureManagerInjector | bit 16: Criteria TBO L2 for Cylinder A6
1826 | 1.1020.951 | 1.1020.950 | AL_Injector_defect_critical_A6 | AL_Injector_defect_critical_A6 | - | - | MD_FailureManagerInjector | bit 17: Criteria damage for Cylinder A6
1827 | 1.1020.953 | 1.1020.952 | AL_Injector_defect_critical_A7 | AL_Injector_defect_critical_A7 | 657 | 6 | MD_FailureManagerInjector | bit 0: AL Wiring Cylinder A7
1827 | 1.1020.953 | 1.1020.952 | AL_Injector_defect_critical_A7 | AL_Injector_defect_critical_A7 | 657 | 5 | MD_FailureManagerInjector | bit 1: AL Open Load Cylinder A7
1827 | 1.1020.953 | 1.1020.952 | AL_Injector_defect_critical_A7 | AL_Injector_defect_critical_A7 | 1419 | 15 | MD_FailureManagerInjector | bit 2: AL Inj. Drift Limit 1Cyl. A7
1827 | 1.1020.953 | 1.1020.952 | AL_Injector_defect_critical_A7 | AL_Injector_defect_critical_A7 | 1419 | 0 | MD_FailureManagerInjector | bit 3: AL Inj. Drift Limit2 Cyl. A7
1827 | 1.1020.953 | 1.1020.952 | AL_Injector_defect_critical_A7 | AL_Injector_defect_critical_A7 | 657 | 7 | MD_FailureManagerInjector | bit 4: No Injection for Cylinder A7
1827 | 1.1020.953 | 1.1020.952 | AL_Injector_defect_critical_A7 | AL_Injector_defect_critical_A7 | 1419 | 15 | MD_FailureManagerInjector | bit 5: Injector Drift Detected (L1) for Cylinder A7
1827 | 1.1020.953 | 1.1020.952 | AL_Injector_defect_critical_A7 | AL_Injector_defect_critical_A7 | 1419 | 0 | MD_FailureManagerInjector | bit 6: Injector Drift Detected (L2) for Cylinder A7
1827 | 1.1020.953 | 1.1020.952 | AL_Injector_defect_critical_A7 | AL_Injector_defect_critical_A7 | - | - | MD_FailureManagerInjector | bit 7: No Injection Detected for Cylinder A7
1827 | 1.1020.953 | 1.1020.952 | AL_Injector_defect_critical_A7 | AL_Injector_defect_critical_A7 | - | - | MD_FailureManagerInjector | bit 8: Implausible BOI for Cylinder A7
1827 | 1.1020.953 | 1.1020.952 | AL_Injector_defect_critical_A7 | AL_Injector_defect_critical_A7 | - | - | MD_FailureManagerInjector | bit 9: Implausible EOI for Cylinder A7
1827 | 1.1020.953 | 1.1020.952 | AL_Injector_defect_critical_A7 | AL_Injector_defect_critical_A7 | - | - | MD_FailureManagerInjector | bit 10: Permanent Injection for Cylinder A7
1827 | 1.1020.953 | 1.1020.952 | AL_Injector_defect_critical_A7 | AL_Injector_defect_critical_A7 | - | - | MD_FailureManagerInjector | bit 11: Critical Fuel Mass HI1 for Cylinder A7
1827 | 1.1020.953 | 1.1020.952 | AL_Injector_defect_critical_A7 | AL_Injector_defect_critical_A7 | - | - | MD_FailureManagerInjector | bit 12: Critical Fuel Mass HI2 for Cylinder A7
1827 | 1.1020.953 | 1.1020.952 | AL_Injector_defect_critical_A7 | AL_Injector_defect_critical_A7 | - | - | MD_FailureManagerInjector | bit 13: Criteria Drift HI1 for Cylinder A7
1827 | 1.1020.953 | 1.1020.952 | AL_Injector_defect_critical_A7 | AL_Injector_defect_critical_A7 | - | - | MD_FailureManagerInjector | bit 14: Criteria Drift HI2 for Cylinder A7
1827 | 1.1020.953 | 1.1020.952 | AL_Injector_defect_critical_A7 | AL_Injector_defect_critical_A7 | - | - | MD_FailureManagerInjector | bit 15: Criteria TBO L1 for Cylinder A7
1827 | 1.1020.953 | 1.1020.952 | AL_Injector_defect_critical_A7 | AL_Injector_defect_critical_A7 | - | - | MD_FailureManagerInjector | bit 16: Criteria TBO L2 for Cylinder A7
1827 | 1.1020.953 | 1.1020.952 | AL_Injector_defect_critical_A7 | AL_Injector_defect_critical_A7 | - | - | MD_FailureManagerInjector | bit 17: Criteria damage for Cylinder A7
1828 | 1.1020.955 | 1.1020.954 | AL_Injector_defect_critical_A8 | AL_Injector_defect_critical_A8 | 658 | 6 | MD_FailureManagerInjector | bit 0: AL Wiring Cylinder A8
1828 | 1.1020.955 | 1.1020.954 | AL_Injector_defect_critical_A8 | AL_Injector_defect_critical_A8 | 658 | 5 | MD_FailureManagerInjector | bit 1: AL Open Load Cylinder A8
1828 | 1.1020.955 | 1.1020.954 | AL_Injector_defect_critical_A8 | AL_Injector_defect_critical_A8 | 1420 | 15 | MD_FailureManagerInjector | bit 2: AL Inj. Drift Limit 1Cyl. A8
1828 | 1.1020.955 | 1.1020.954 | AL_Injector_defect_critical_A8 | AL_Injector_defect_critical_A8 | 1420 | 0 | MD_FailureManagerInjector | bit 3: AL Inj. Drift Limit2 Cyl. A8
1828 | 1.1020.955 | 1.1020.954 | AL_Injector_defect_critical_A8 | AL_Injector_defect_critical_A8 | 658 | 7 | MD_FailureManagerInjector | bit 4: No Injection for Cylinder A8
1828 | 1.1020.955 | 1.1020.954 | AL_Injector_defect_critical_A8 | AL_Injector_defect_critical_A8 | 1420 | 15 | MD_FailureManagerInjector | bit 5: Injector Drift Detected (L1) for Cylinder A8
1828 | 1.1020.955 | 1.1020.954 | AL_Injector_defect_critical_A8 | AL_Injector_defect_critical_A8 | 1420 | 0 | MD_FailureManagerInjector | bit 6: Injector Drift Detected (L2) for Cylinder A8
1828 | 1.1020.955 | 1.1020.954 | AL_Injector_defect_critical_A8 | AL_Injector_defect_critical_A8 | - | - | MD_FailureManagerInjector | bit 7: No Injection Detected for Cylinder A8
1828 | 1.1020.955 | 1.1020.954 | AL_Injector_defect_critical_A8 | AL_Injector_defect_critical_A8 | - | - | MD_FailureManagerInjector | bit 8: Implausible BOI for Cylinder A8
1828 | 1.1020.955 | 1.1020.954 | AL_Injector_defect_critical_A8 | AL_Injector_defect_critical_A8 | - | - | MD_FailureManagerInjector | bit 9: Implausible EOI for Cylinder A8
1828 | 1.1020.955 | 1.1020.954 | AL_Injector_defect_critical_A8 | AL_Injector_defect_critical_A8 | - | - | MD_FailureManagerInjector | bit 10: Permanent Injection for Cylinder A8
1828 | 1.1020.955 | 1.1020.954 | AL_Injector_defect_critical_A8 | AL_Injector_defect_critical_A8 | - | - | MD_FailureManagerInjector | bit 11: Critical Fuel Mass HI1 for Cylinder A8
1828 | 1.1020.955 | 1.1020.954 | AL_Injector_defect_critical_A8 | AL_Injector_defect_critical_A8 | - | - | MD_FailureManagerInjector | bit 12: Critical Fuel Mass HI2 for Cylinder A8
1828 | 1.1020.955 | 1.1020.954 | AL_Injector_defect_critical_A8 | AL_Injector_defect_critical_A8 | - | - | MD_FailureManagerInjector | bit 13: Criteria Drift HI1 for Cylinder A8
1828 | 1.1020.955 | 1.1020.954 | AL_Injector_defect_critical_A8 | AL_Injector_defect_critical_A8 | - | - | MD_FailureManagerInjector | bit 14: Criteria Drift HI2 for Cylinder A8
1828 | 1.1020.955 | 1.1020.954 | AL_Injector_defect_critical_A8 | AL_Injector_defect_critical_A8 | - | - | MD_FailureManagerInjector | bit 15: Criteria TBO L1 for Cylinder A8
1828 | 1.1020.955 | 1.1020.954 | AL_Injector_defect_critical_A8 | AL_Injector_defect_critical_A8 | - | - | MD_FailureManagerInjector | bit 16: Criteria TBO L2 for Cylinder A8
1828 | 1.1020.955 | 1.1020.954 | AL_Injector_defect_critical_A8 | AL_Injector_defect_critical_A8 | - | - | MD_FailureManagerInjector | bit 17: Criteria damage for Cylinder A8
1829 | 1.1020.957 | 1.1020.956 | AL_Injector_defect_critical_A9 | AL_Injector_defect_critical_A9 | 659 | 6 | MD_FailureManagerInjector | bit 0: AL Wiring Cylinder A9
1829 | 1.1020.957 | 1.1020.956 | AL_Injector_defect_critical_A9 | AL_Injector_defect_critical_A9 | 659 | 5 | MD_FailureManagerInjector | bit 1: AL Open Load Cylinder A9
1829 | 1.1020.957 | 1.1020.956 | AL_Injector_defect_critical_A9 | AL_Injector_defect_critical_A9 | 1421 | 15 | MD_FailureManagerInjector | bit 2: AL Inj. Drift Limit 1Cyl. A9
1829 | 1.1020.957 | 1.1020.956 | AL_Injector_defect_critical_A9 | AL_Injector_defect_critical_A9 | 1421 | 0 | MD_FailureManagerInjector | bit 3: AL Inj. Drift Limit2 Cyl. A9
1829 | 1.1020.957 | 1.1020.956 | AL_Injector_defect_critical_A9 | AL_Injector_defect_critical_A9 | 659 | 7 | MD_FailureManagerInjector | bit 4: No Injection for Cylinder A9
1829 | 1.1020.957 | 1.1020.956 | AL_Injector_defect_critical_A9 | AL_Injector_defect_critical_A9 | 1421 | 15 | MD_FailureManagerInjector | bit 5: Injector Drift Detected (L1) for Cylinder A9
1829 | 1.1020.957 | 1.1020.956 | AL_Injector_defect_critical_A9 | AL_Injector_defect_critical_A9 | 1421 | 0 | MD_FailureManagerInjector | bit 6: Injector Drift Detected (L2) for Cylinder A9
1829 | 1.1020.957 | 1.1020.956 | AL_Injector_defect_critical_A9 | AL_Injector_defect_critical_A9 | - | - | MD_FailureManagerInjector | bit 7: No Injection Detected for Cylinder A9
1829 | 1.1020.957 | 1.1020.956 | AL_Injector_defect_critical_A9 | AL_Injector_defect_critical_A9 | - | - | MD_FailureManagerInjector | bit 8: Implausible BOI for Cylinder A9
1829 | 1.1020.957 | 1.1020.956 | AL_Injector_defect_critical_A9 | AL_Injector_defect_critical_A9 | - | - | MD_FailureManagerInjector | bit 9: Implausible EOI for Cylinder A9
1829 | 1.1020.957 | 1.1020.956 | AL_Injector_defect_critical_A9 | AL_Injector_defect_critical_A9 | - | - | MD_FailureManagerInjector | bit 10: Permanent Injection for Cylinder A9
1829 | 1.1020.957 | 1.1020.956 | AL_Injector_defect_critical_A9 | AL_Injector_defect_critical_A9 | - | - | MD_FailureManagerInjector | bit 11: Critical Fuel Mass HI1 for Cylinder A9
1829 | 1.1020.957 | 1.1020.956 | AL_Injector_defect_critical_A9 | AL_Injector_defect_critical_A9 | - | - | MD_FailureManagerInjector | bit 12: Critical Fuel Mass HI2 for Cylinder A9
1829 | 1.1020.957 | 1.1020.956 | AL_Injector_defect_critical_A9 | AL_Injector_defect_critical_A9 | - | - | MD_FailureManagerInjector | bit 13: Criteria Drift HI1 for Cylinder A9
1829 | 1.1020.957 | 1.1020.956 | AL_Injector_defect_critical_A9 | AL_Injector_defect_critical_A9 | - | - | MD_FailureManagerInjector | bit 14: Criteria Drift HI2 for Cylinder A9
1829 | 1.1020.957 | 1.1020.956 | AL_Injector_defect_critical_A9 | AL_Injector_defect_critical_A9 | - | - | MD_FailureManagerInjector | bit 15: Criteria TBO L1 for Cylinder A9
1829 | 1.1020.957 | 1.1020.956 | AL_Injector_defect_critical_A9 | AL_Injector_defect_critical_A9 | - | - | MD_FailureManagerInjector | bit 16: Criteria TBO L2 for Cylinder A9
1829 | 1.1020.957 | 1.1020.956 | AL_Injector_defect_critical_A9 | AL_Injector_defect_critical_A9 | - | - | MD_FailureManagerInjector | bit 17: Criteria damage for Cylinder A9
1830 | 1.1020.959 | 1.1020.958 | AL_Injector_defect_critical_A10 | AL_Injector_defect_critical_A10 | 660 | 6 | MD_FailureManagerInjector | bit 0: AL Wiring Cylinder A10
1830 | 1.1020.959 | 1.1020.958 | AL_Injector_defect_critical_A10 | AL_Injector_defect_critical_A10 | 660 | 5 | MD_FailureManagerInjector | bit 1: AL Open Load Cylinder A10
1830 | 1.1020.959 | 1.1020.958 | AL_Injector_defect_critical_A10 | AL_Injector_defect_critical_A10 | 1422 | 15 | MD_FailureManagerInjector | bit 2: AL Inj. Drift Limit 1Cyl. A10
1830 | 1.1020.959 | 1.1020.958 | AL_Injector_defect_critical_A10 | AL_Injector_defect_critical_A10 | 1422 | 0 | MD_FailureManagerInjector | bit 3: AL Inj. Drift Limit2 Cyl. A10
1830 | 1.1020.959 | 1.1020.958 | AL_Injector_defect_critical_A10 | AL_Injector_defect_critical_A10 | 660 | 7 | MD_FailureManagerInjector | bit 4: No Injection for Cylinder A10
1830 | 1.1020.959 | 1.1020.958 | AL_Injector_defect_critical_A10 | AL_Injector_defect_critical_A10 | 1422 | 15 | MD_FailureManagerInjector | bit 5: Injector Drift Detected (L1) for Cylinder A10
1830 | 1.1020.959 | 1.1020.958 | AL_Injector_defect_critical_A10 | AL_Injector_defect_critical_A10 | 1422 | 0 | MD_FailureManagerInjector | bit 6: Injector Drift Detected (L2) for Cylinder A10
1830 | 1.1020.959 | 1.1020.958 | AL_Injector_defect_critical_A10 | AL_Injector_defect_critical_A10 | - | - | MD_FailureManagerInjector | bit 7: No Injection Detected for Cylinder A10
1830 | 1.1020.959 | 1.1020.958 | AL_Injector_defect_critical_A10 | AL_Injector_defect_critical_A10 | - | - | MD_FailureManagerInjector | bit 8: Implausible BOI for Cylinder A10
1830 | 1.1020.959 | 1.1020.958 | AL_Injector_defect_critical_A10 | AL_Injector_defect_critical_A10 | - | - | MD_FailureManagerInjector | bit 9: Implausible EOI for Cylinder A10
1830 | 1.1020.959 | 1.1020.958 | AL_Injector_defect_critical_A10 | AL_Injector_defect_critical_A10 | - | - | MD_FailureManagerInjector | bit 10: Permanent Injection for Cylinder A10
1830 | 1.1020.959 | 1.1020.958 | AL_Injector_defect_critical_A10 | AL_Injector_defect_critical_A10 | - | - | MD_FailureManagerInjector | bit 11: Critical Fuel Mass HI1 for Cylinder A10
1830 | 1.1020.959 | 1.1020.958 | AL_Injector_defect_critical_A10 | AL_Injector_defect_critical_A10 | - | - | MD_FailureManagerInjector | bit 12: Critical Fuel Mass HI2 for Cylinder A10
1830 | 1.1020.959 | 1.1020.958 | AL_Injector_defect_critical_A10 | AL_Injector_defect_critical_A10 | - | - | MD_FailureManagerInjector | bit 13: Criteria Drift HI1 for Cylinder A10
1830 | 1.1020.959 | 1.1020.958 | AL_Injector_defect_critical_A10 | AL_Injector_defect_critical_A10 | - | - | MD_FailureManagerInjector | bit 14: Criteria Drift HI2 for Cylinder A10
1830 | 1.1020.959 | 1.1020.958 | AL_Injector_defect_critical_A10 | AL_Injector_defect_critical_A10 | - | - | MD_FailureManagerInjector | bit 15: Criteria TBO L1 for Cylinder A10
1830 | 1.1020.959 | 1.1020.958 | AL_Injector_defect_critical_A10 | AL_Injector_defect_critical_A10 | - | - | MD_FailureManagerInjector | bit 16: Criteria TBO L2 for Cylinder A10
1830 | 1.1020.959 | 1.1020.958 | AL_Injector_defect_critical_A10 | AL_Injector_defect_critical_A10 | - | - | MD_FailureManagerInjector | bit 17: Criteria damage for Cylinder A10
1831 | 1.1020.961 | 1.1020.960 | AL_Injector_defect_critical_B1 | AL_Injector_defect_critical_B1 | 661 | 6 | MD_FailureManagerInjector | bit 0: AL Wiring Cylinder B1
1831 | 1.1020.961 | 1.1020.960 | AL_Injector_defect_critical_B1 | AL_Injector_defect_critical_B1 | 661 | 5 | MD_FailureManagerInjector | bit 1: AL Open Load Cylinder B1
1831 | 1.1020.961 | 1.1020.960 | AL_Injector_defect_critical_B1 | AL_Injector_defect_critical_B1 | 1423 | 15 | MD_FailureManagerInjector | bit 2: AL Inj. Drift Limit 1Cyl. B1
1831 | 1.1020.961 | 1.1020.960 | AL_Injector_defect_critical_B1 | AL_Injector_defect_critical_B1 | 1423 | 0 | MD_FailureManagerInjector | bit 3: AL Inj. Drift Limit2 Cyl. B1
1831 | 1.1020.961 | 1.1020.960 | AL_Injector_defect_critical_B1 | AL_Injector_defect_critical_B1 | 661 | 7 | MD_FailureManagerInjector | bit 4: No Injection for Cylinder B1
1831 | 1.1020.961 | 1.1020.960 | AL_Injector_defect_critical_B1 | AL_Injector_defect_critical_B1 | 1423 | 15 | MD_FailureManagerInjector | bit 5: Injector Drift Detected (L1) for Cylinder B1
1831 | 1.1020.961 | 1.1020.960 | AL_Injector_defect_critical_B1 | AL_Injector_defect_critical_B1 | 1423 | 0 | MD_FailureManagerInjector | bit 6: Injector Drift Detected (L2) for Cylinder B1
1831 | 1.1020.961 | 1.1020.960 | AL_Injector_defect_critical_B1 | AL_Injector_defect_critical_B1 | - | - | MD_FailureManagerInjector | bit 7: No Injection Detected for Cylinder B1
1831 | 1.1020.961 | 1.1020.960 | AL_Injector_defect_critical_B1 | AL_Injector_defect_critical_B1 | - | - | MD_FailureManagerInjector | bit 8: Implausible BOI for Cylinder B1
1831 | 1.1020.961 | 1.1020.960 | AL_Injector_defect_critical_B1 | AL_Injector_defect_critical_B1 | - | - | MD_FailureManagerInjector | bit 9: Implausible EOI for Cylinder B1
1831 | 1.1020.961 | 1.1020.960 | AL_Injector_defect_critical_B1 | AL_Injector_defect_critical_B1 | - | - | MD_FailureManagerInjector | bit 10: Permanent Injection for Cylinder B1
1831 | 1.1020.961 | 1.1020.960 | AL_Injector_defect_critical_B1 | AL_Injector_defect_critical_B1 | - | - | MD_FailureManagerInjector | bit 11: Critical Fuel Mass HI1 for Cylinder B1
1831 | 1.1020.961 | 1.1020.960 | AL_Injector_defect_critical_B1 | AL_Injector_defect_critical_B1 | - | - | MD_FailureManagerInjector | bit 12: Critical Fuel Mass HI2 for Cylinder B1
1831 | 1.1020.961 | 1.1020.960 | AL_Injector_defect_critical_B1 | AL_Injector_defect_critical_B1 | - | - | MD_FailureManagerInjector | bit 13: Criteria Drift HI1 for Cylinder B1
1831 | 1.1020.961 | 1.1020.960 | AL_Injector_defect_critical_B1 | AL_Injector_defect_critical_B1 | - | - | MD_FailureManagerInjector | bit 14: Criteria Drift HI2 for Cylinder B1
1831 | 1.1020.961 | 1.1020.960 | AL_Injector_defect_critical_B1 | AL_Injector_defect_critical_B1 | - | - | MD_FailureManagerInjector | bit 15: Criteria TBO L1 for Cylinder B1
1831 | 1.1020.961 | 1.1020.960 | AL_Injector_defect_critical_B1 | AL_Injector_defect_critical_B1 | - | - | MD_FailureManagerInjector | bit 16: Criteria TBO L2 for Cylinder B1
1831 | 1.1020.961 | 1.1020.960 | AL_Injector_defect_critical_B1 | AL_Injector_defect_critical_B1 | - | - | MD_FailureManagerInjector | bit 17: Criteria damage for Cylinder B1
1832 | 1.1020.963 | 1.1020.962 | AL_Injector_defect_critical_B2 | AL_Injector_defect_critical_B2 | 662 | 6 | MD_FailureManagerInjector | bit 0: AL Wiring Cylinder B2
1832 | 1.1020.963 | 1.1020.962 | AL_Injector_defect_critical_B2 | AL_Injector_defect_critical_B2 | 662 | 5 | MD_FailureManagerInjector | bit 1: AL Open Load Cylinder B2
1832 | 1.1020.963 | 1.1020.962 | AL_Injector_defect_critical_B2 | AL_Injector_defect_critical_B2 | 1424 | 15 | MD_FailureManagerInjector | bit 2: AL Inj. Drift Limit 1Cyl. B2
1832 | 1.1020.963 | 1.1020.962 | AL_Injector_defect_critical_B2 | AL_Injector_defect_critical_B2 | 1424 | 0 | MD_FailureManagerInjector | bit 3: AL Inj. Drift Limit2 Cyl. B2
1832 | 1.1020.963 | 1.1020.962 | AL_Injector_defect_critical_B2 | AL_Injector_defect_critical_B2 | 662 | 7 | MD_FailureManagerInjector | bit 4: No Injection for Cylinder B2
1832 | 1.1020.963 | 1.1020.962 | AL_Injector_defect_critical_B2 | AL_Injector_defect_critical_B2 | 1424 | 15 | MD_FailureManagerInjector | bit 5: Injector Drift Detected (L1) for Cylinder B2
1832 | 1.1020.963 | 1.1020.962 | AL_Injector_defect_critical_B2 | AL_Injector_defect_critical_B2 | 1424 | 0 | MD_FailureManagerInjector | bit 6: Injector Drift Detected (L2) for Cylinder B2
1832 | 1.1020.963 | 1.1020.962 | AL_Injector_defect_critical_B2 | AL_Injector_defect_critical_B2 | - | - | MD_FailureManagerInjector | bit 7: No Injection Detected for Cylinder B2
1832 | 1.1020.963 | 1.1020.962 | AL_Injector_defect_critical_B2 | AL_Injector_defect_critical_B2 | - | - | MD_FailureManagerInjector | bit 8: Implausible BOI for Cylinder B2
1832 | 1.1020.963 | 1.1020.962 | AL_Injector_defect_critical_B2 | AL_Injector_defect_critical_B2 | - | - | MD_FailureManagerInjector | bit 9: Implausible EOI for Cylinder B2
1832 | 1.1020.963 | 1.1020.962 | AL_Injector_defect_critical_B2 | AL_Injector_defect_critical_B2 | - | - | MD_FailureManagerInjector | bit 10: Permanent Injection for Cylinder B2
1832 | 1.1020.963 | 1.1020.962 | AL_Injector_defect_critical_B2 | AL_Injector_defect_critical_B2 | - | - | MD_FailureManagerInjector | bit 11: Critical Fuel Mass HI1 for Cylinder B2
1832 | 1.1020.963 | 1.1020.962 | AL_Injector_defect_critical_B2 | AL_Injector_defect_critical_B2 | - | - | MD_FailureManagerInjector | bit 12: Critical Fuel Mass HI2 for Cylinder B2
1832 | 1.1020.963 | 1.1020.962 | AL_Injector_defect_critical_B2 | AL_Injector_defect_critical_B2 | - | - | MD_FailureManagerInjector | bit 13: Criteria Drift HI1 for Cylinder B2
1832 | 1.1020.963 | 1.1020.962 | AL_Injector_defect_critical_B2 | AL_Injector_defect_critical_B2 | - | - | MD_FailureManagerInjector | bit 14: Criteria Drift HI2 for Cylinder B2
1832 | 1.1020.963 | 1.1020.962 | AL_Injector_defect_critical_B2 | AL_Injector_defect_critical_B2 | - | - | MD_FailureManagerInjector | bit 15: Criteria TBO L1 for Cylinder B2
1832 | 1.1020.963 | 1.1020.962 | AL_Injector_defect_critical_B2 | AL_Injector_defect_critical_B2 | - | - | MD_FailureManagerInjector | bit 16: Criteria TBO L2 for Cylinder B2
1832 | 1.1020.963 | 1.1020.962 | AL_Injector_defect_critical_B2 | AL_Injector_defect_critical_B2 | - | - | MD_FailureManagerInjector | bit 17: Criteria damage for Cylinder B2
1833 | 1.1020.965 | 1.1020.964 | AL_Injector_defect_critical_B3 | AL_Injector_defect_critical_B3 | 663 | 6 | MD_FailureManagerInjector | bit 0: AL Wiring Cylinder B3
1833 | 1.1020.965 | 1.1020.964 | AL_Injector_defect_critical_B3 | AL_Injector_defect_critical_B3 | 663 | 5 | MD_FailureManagerInjector | bit 1: AL Open Load Cylinder B3
1833 | 1.1020.965 | 1.1020.964 | AL_Injector_defect_critical_B3 | AL_Injector_defect_critical_B3 | 1425 | 15 | MD_FailureManagerInjector | bit 2: AL Inj. Drift Limit 1Cyl. B3
1833 | 1.1020.965 | 1.1020.964 | AL_Injector_defect_critical_B3 | AL_Injector_defect_critical_B3 | 1425 | 0 | MD_FailureManagerInjector | bit 3: AL Inj. Drift Limit2 Cyl. B3
1833 | 1.1020.965 | 1.1020.964 | AL_Injector_defect_critical_B3 | AL_Injector_defect_critical_B3 | 663 | 7 | MD_FailureManagerInjector | bit 4: No Injection for Cylinder B3
1833 | 1.1020.965 | 1.1020.964 | AL_Injector_defect_critical_B3 | AL_Injector_defect_critical_B3 | 1425 | 15 | MD_FailureManagerInjector | bit 5: Injector Drift Detected (L1) for Cylinder B3
1833 | 1.1020.965 | 1.1020.964 | AL_Injector_defect_critical_B3 | AL_Injector_defect_critical_B3 | 1425 | 0 | MD_FailureManagerInjector | bit 6: Injector Drift Detected (L2) for Cylinder B3
1833 | 1.1020.965 | 1.1020.964 | AL_Injector_defect_critical_B3 | AL_Injector_defect_critical_B3 | - | - | MD_FailureManagerInjector | bit 7: No Injection Detected for Cylinder B3
1833 | 1.1020.965 | 1.1020.964 | AL_Injector_defect_critical_B3 | AL_Injector_defect_critical_B3 | - | - | MD_FailureManagerInjector | bit 8: Implausible BOI for Cylinder B3
1833 | 1.1020.965 | 1.1020.964 | AL_Injector_defect_critical_B3 | AL_Injector_defect_critical_B3 | - | - | MD_FailureManagerInjector | bit 9: Implausible EOI for Cylinder B3
1833 | 1.1020.965 | 1.1020.964 | AL_Injector_defect_critical_B3 | AL_Injector_defect_critical_B3 | - | - | MD_FailureManagerInjector | bit 10: Permanent Injection for Cylinder B3
1833 | 1.1020.965 | 1.1020.964 | AL_Injector_defect_critical_B3 | AL_Injector_defect_critical_B3 | - | - | MD_FailureManagerInjector | bit 11: Critical Fuel Mass HI1 for Cylinder B3
1833 | 1.1020.965 | 1.1020.964 | AL_Injector_defect_critical_B3 | AL_Injector_defect_critical_B3 | - | - | MD_FailureManagerInjector | bit 12: Critical Fuel Mass HI2 for Cylinder B3
1833 | 1.1020.965 | 1.1020.964 | AL_Injector_defect_critical_B3 | AL_Injector_defect_critical_B3 | - | - | MD_FailureManagerInjector | bit 13: Criteria Drift HI1 for Cylinder B3
1833 | 1.1020.965 | 1.1020.964 | AL_Injector_defect_critical_B3 | AL_Injector_defect_critical_B3 | - | - | MD_FailureManagerInjector | bit 14: Criteria Drift HI2 for Cylinder B3
1833 | 1.1020.965 | 1.1020.964 | AL_Injector_defect_critical_B3 | AL_Injector_defect_critical_B3 | - | - | MD_FailureManagerInjector | bit 15: Criteria TBO L1 for Cylinder B3
1833 | 1.1020.965 | 1.1020.964 | AL_Injector_defect_critical_B3 | AL_Injector_defect_critical_B3 | - | - | MD_FailureManagerInjector | bit 16: Criteria TBO L2 for Cylinder B3
1833 | 1.1020.965 | 1.1020.964 | AL_Injector_defect_critical_B3 | AL_Injector_defect_critical_B3 | - | - | MD_FailureManagerInjector | bit 17: Criteria damage for Cylinder B3
1834 | 1.1020.967 | 1.1020.966 | AL_Injector_defect_critical_B4 | AL_Injector_defect_critical_B4 | 664 | 6 | MD_FailureManagerInjector | bit 0: AL Wiring Cylinder B4
1834 | 1.1020.967 | 1.1020.966 | AL_Injector_defect_critical_B4 | AL_Injector_defect_critical_B4 | 664 | 5 | MD_FailureManagerInjector | bit 1: AL Open Load Cylinder B4
1834 | 1.1020.967 | 1.1020.966 | AL_Injector_defect_critical_B4 | AL_Injector_defect_critical_B4 | 1426 | 15 | MD_FailureManagerInjector | bit 2: AL Inj. Drift Limit 1Cyl. B4
1834 | 1.1020.967 | 1.1020.966 | AL_Injector_defect_critical_B4 | AL_Injector_defect_critical_B4 | 1426 | 0 | MD_FailureManagerInjector | bit 3: AL Inj. Drift Limit2 Cyl. B4
1834 | 1.1020.967 | 1.1020.966 | AL_Injector_defect_critical_B4 | AL_Injector_defect_critical_B4 | 664 | 7 | MD_FailureManagerInjector | bit 4: No Injection for Cylinder B4
1834 | 1.1020.967 | 1.1020.966 | AL_Injector_defect_critical_B4 | AL_Injector_defect_critical_B4 | 1426 | 15 | MD_FailureManagerInjector | bit 5: Injector Drift Detected (L1) for Cylinder B4
1834 | 1.1020.967 | 1.1020.966 | AL_Injector_defect_critical_B4 | AL_Injector_defect_critical_B4 | 1426 | 0 | MD_FailureManagerInjector | bit 6: Injector Drift Detected (L2) for Cylinder B4
1834 | 1.1020.967 | 1.1020.966 | AL_Injector_defect_critical_B4 | AL_Injector_defect_critical_B4 | - | - | MD_FailureManagerInjector | bit 7: No Injection Detected for Cylinder B4
1834 | 1.1020.967 | 1.1020.966 | AL_Injector_defect_critical_B4 | AL_Injector_defect_critical_B4 | - | - | MD_FailureManagerInjector | bit 8: Implausible BOI for Cylinder B4
1834 | 1.1020.967 | 1.1020.966 | AL_Injector_defect_critical_B4 | AL_Injector_defect_critical_B4 | - | - | MD_FailureManagerInjector | bit 9: Implausible EOI for Cylinder B4
1834 | 1.1020.967 | 1.1020.966 | AL_Injector_defect_critical_B4 | AL_Injector_defect_critical_B4 | - | - | MD_FailureManagerInjector | bit 10: Permanent Injection for Cylinder B4
1834 | 1.1020.967 | 1.1020.966 | AL_Injector_defect_critical_B4 | AL_Injector_defect_critical_B4 | - | - | MD_FailureManagerInjector | bit 11: Critical Fuel Mass HI1 for Cylinder B4
1834 | 1.1020.967 | 1.1020.966 | AL_Injector_defect_critical_B4 | AL_Injector_defect_critical_B4 | - | - | MD_FailureManagerInjector | bit 12: Critical Fuel Mass HI2 for Cylinder B4
1834 | 1.1020.967 | 1.1020.966 | AL_Injector_defect_critical_B4 | AL_Injector_defect_critical_B4 | - | - | MD_FailureManagerInjector | bit 13: Criteria Drift HI1 for Cylinder B4
1834 | 1.1020.967 | 1.1020.966 | AL_Injector_defect_critical_B4 | AL_Injector_defect_critical_B4 | - | - | MD_FailureManagerInjector | bit 14: Criteria Drift HI2 for Cylinder B4
1834 | 1.1020.967 | 1.1020.966 | AL_Injector_defect_critical_B4 | AL_Injector_defect_critical_B4 | - | - | MD_FailureManagerInjector | bit 15: Criteria TBO L1 for Cylinder B4
1834 | 1.1020.967 | 1.1020.966 | AL_Injector_defect_critical_B4 | AL_Injector_defect_critical_B4 | - | - | MD_FailureManagerInjector | bit 16: Criteria TBO L2 for Cylinder B4
1834 | 1.1020.967 | 1.1020.966 | AL_Injector_defect_critical_B4 | AL_Injector_defect_critical_B4 | - | - | MD_FailureManagerInjector | bit 17: Criteria damage for Cylinder B4
1835 | 1.1020.969 | 1.1020.968 | AL_Injector_defect_critical_B5 | AL_Injector_defect_critical_B5 | 665 | 6 | MD_FailureManagerInjector | bit 0: AL Wiring Cylinder B5
1835 | 1.1020.969 | 1.1020.968 | AL_Injector_defect_critical_B5 | AL_Injector_defect_critical_B5 | 665 | 5 | MD_FailureManagerInjector | bit 1: AL Open Load Cylinder B5
1835 | 1.1020.969 | 1.1020.968 | AL_Injector_defect_critical_B5 | AL_Injector_defect_critical_B5 | 1427 | 15 | MD_FailureManagerInjector | bit 2: AL Inj. Drift Limit 1Cyl. B5
1835 | 1.1020.969 | 1.1020.968 | AL_Injector_defect_critical_B5 | AL_Injector_defect_critical_B5 | 1427 | 0 | MD_FailureManagerInjector | bit 3: AL Inj. Drift Limit2 Cyl. B5
1835 | 1.1020.969 | 1.1020.968 | AL_Injector_defect_critical_B5 | AL_Injector_defect_critical_B5 | 665 | 7 | MD_FailureManagerInjector | bit 4: No Injection for Cylinder B5
1835 | 1.1020.969 | 1.1020.968 | AL_Injector_defect_critical_B5 | AL_Injector_defect_critical_B5 | 1427 | 15 | MD_FailureManagerInjector | bit 5: Injector Drift Detected (L1) for Cylinder B5
1835 | 1.1020.969 | 1.1020.968 | AL_Injector_defect_critical_B5 | AL_Injector_defect_critical_B5 | 1427 | 0 | MD_FailureManagerInjector | bit 6: Injector Drift Detected (L2) for Cylinder B5
1835 | 1.1020.969 | 1.1020.968 | AL_Injector_defect_critical_B5 | AL_Injector_defect_critical_B5 | - | - | MD_FailureManagerInjector | bit 7: No Injection Detected for Cylinder B5
1835 | 1.1020.969 | 1.1020.968 | AL_Injector_defect_critical_B5 | AL_Injector_defect_critical_B5 | - | - | MD_FailureManagerInjector | bit 8: Implausible BOI for Cylinder B5
1835 | 1.1020.969 | 1.1020.968 | AL_Injector_defect_critical_B5 | AL_Injector_defect_critical_B5 | - | - | MD_FailureManagerInjector | bit 9: Implausible EOI for Cylinder B5
1835 | 1.1020.969 | 1.1020.968 | AL_Injector_defect_critical_B5 | AL_Injector_defect_critical_B5 | - | - | MD_FailureManagerInjector | bit 10: Permanent Injection for Cylinder B5
1835 | 1.1020.969 | 1.1020.968 | AL_Injector_defect_critical_B5 | AL_Injector_defect_critical_B5 | - | - | MD_FailureManagerInjector | bit 11: Critical Fuel Mass HI1 for Cylinder B5
1835 | 1.1020.969 | 1.1020.968 | AL_Injector_defect_critical_B5 | AL_Injector_defect_critical_B5 | - | - | MD_FailureManagerInjector | bit 12: Critical Fuel Mass HI2 for Cylinder B5
1835 | 1.1020.969 | 1.1020.968 | AL_Injector_defect_critical_B5 | AL_Injector_defect_critical_B5 | - | - | MD_FailureManagerInjector | bit 13: Criteria Drift HI1 for Cylinder B5
1835 | 1.1020.969 | 1.1020.968 | AL_Injector_defect_critical_B5 | AL_Injector_defect_critical_B5 | - | - | MD_FailureManagerInjector | bit 14: Criteria Drift HI2 for Cylinder B5
1835 | 1.1020.969 | 1.1020.968 | AL_Injector_defect_critical_B5 | AL_Injector_defect_critical_B5 | - | - | MD_FailureManagerInjector | bit 15: Criteria TBO L1 for Cylinder B5
1835 | 1.1020.969 | 1.1020.968 | AL_Injector_defect_critical_B5 | AL_Injector_defect_critical_B5 | - | - | MD_FailureManagerInjector | bit 16: Criteria TBO L2 for Cylinder B5
1835 | 1.1020.969 | 1.1020.968 | AL_Injector_defect_critical_B5 | AL_Injector_defect_critical_B5 | - | - | MD_FailureManagerInjector | bit 17: Criteria damage for Cylinder B5
1836 | 1.1020.971 | 1.1020.970 | AL_Injector_defect_critical_B6 | AL_Injector_defect_critical_B6 | 666 | 6 | MD_FailureManagerInjector | bit 0: AL Wiring Cylinder B6
1836 | 1.1020.971 | 1.1020.970 | AL_Injector_defect_critical_B6 | AL_Injector_defect_critical_B6 | 666 | 5 | MD_FailureManagerInjector | bit 1: AL Open Load Cylinder B6
1836 | 1.1020.971 | 1.1020.970 | AL_Injector_defect_critical_B6 | AL_Injector_defect_critical_B6 | 1428 | 15 | MD_FailureManagerInjector | bit 2: AL Inj. Drift Limit 1Cyl. B6
1836 | 1.1020.971 | 1.1020.970 | AL_Injector_defect_critical_B6 | AL_Injector_defect_critical_B6 | 1428 | 0 | MD_FailureManagerInjector | bit 3: AL Inj. Drift Limit2 Cyl. B6
1836 | 1.1020.971 | 1.1020.970 | AL_Injector_defect_critical_B6 | AL_Injector_defect_critical_B6 | 666 | 7 | MD_FailureManagerInjector | bit 4: No Injection for Cylinder B6
1836 | 1.1020.971 | 1.1020.970 | AL_Injector_defect_critical_B6 | AL_Injector_defect_critical_B6 | 1428 | 15 | MD_FailureManagerInjector | bit 5: Injector Drift Detected (L1) for Cylinder B6
1836 | 1.1020.971 | 1.1020.970 | AL_Injector_defect_critical_B6 | AL_Injector_defect_critical_B6 | 1428 | 0 | MD_FailureManagerInjector | bit 6: Injector Drift Detected (L2) for Cylinder B6
1836 | 1.1020.971 | 1.1020.970 | AL_Injector_defect_critical_B6 | AL_Injector_defect_critical_B6 | - | - | MD_FailureManagerInjector | bit 7: No Injection Detected for Cylinder B6
1836 | 1.1020.971 | 1.1020.970 | AL_Injector_defect_critical_B6 | AL_Injector_defect_critical_B6 | - | - | MD_FailureManagerInjector | bit 8: Implausible BOI for Cylinder B6
1836 | 1.1020.971 | 1.1020.970 | AL_Injector_defect_critical_B6 | AL_Injector_defect_critical_B6 | - | - | MD_FailureManagerInjector | bit 9: Implausible EOI for Cylinder B6
1836 | 1.1020.971 | 1.1020.970 | AL_Injector_defect_critical_B6 | AL_Injector_defect_critical_B6 | - | - | MD_FailureManagerInjector | bit 10: Permanent Injection for Cylinder B6
1836 | 1.1020.971 | 1.1020.970 | AL_Injector_defect_critical_B6 | AL_Injector_defect_critical_B6 | - | - | MD_FailureManagerInjector | bit 11: Critical Fuel Mass HI1 for Cylinder B6
1836 | 1.1020.971 | 1.1020.970 | AL_Injector_defect_critical_B6 | AL_Injector_defect_critical_B6 | - | - | MD_FailureManagerInjector | bit 12: Critical Fuel Mass HI2 for Cylinder B6
1836 | 1.1020.971 | 1.1020.970 | AL_Injector_defect_critical_B6 | AL_Injector_defect_critical_B6 | - | - | MD_FailureManagerInjector | bit 13: Criteria Drift HI1 for Cylinder B6
1836 | 1.1020.971 | 1.1020.970 | AL_Injector_defect_critical_B6 | AL_Injector_defect_critical_B6 | - | - | MD_FailureManagerInjector | bit 14: Criteria Drift HI2 for Cylinder B6
1836 | 1.1020.971 | 1.1020.970 | AL_Injector_defect_critical_B6 | AL_Injector_defect_critical_B6 | - | - | MD_FailureManagerInjector | bit 15: Criteria TBO L1 for Cylinder B6
1836 | 1.1020.971 | 1.1020.970 | AL_Injector_defect_critical_B6 | AL_Injector_defect_critical_B6 | - | - | MD_FailureManagerInjector | bit 16: Criteria TBO L2 for Cylinder B6
1836 | 1.1020.971 | 1.1020.970 | AL_Injector_defect_critical_B6 | AL_Injector_defect_critical_B6 | - | - | MD_FailureManagerInjector | bit 17: Criteria damage for Cylinder B6
1837 | 1.1020.973 | 1.1020.972 | AL_Injector_defect_critical_B7 | AL_Injector_defect_critical_B7 | 667 | 6 | MD_FailureManagerInjector | bit 0: AL Wiring Cylinder B7
1837 | 1.1020.973 | 1.1020.972 | AL_Injector_defect_critical_B7 | AL_Injector_defect_critical_B7 | 667 | 5 | MD_FailureManagerInjector | bit 1: AL Open Load Cylinder B7
1837 | 1.1020.973 | 1.1020.972 | AL_Injector_defect_critical_B7 | AL_Injector_defect_critical_B7 | 1429 | 15 | MD_FailureManagerInjector | bit 2: AL Inj. Drift Limit 1Cyl. B7
1837 | 1.1020.973 | 1.1020.972 | AL_Injector_defect_critical_B7 | AL_Injector_defect_critical_B7 | 1429 | 0 | MD_FailureManagerInjector | bit 3: AL Inj. Drift Limit2 Cyl. B7
1837 | 1.1020.973 | 1.1020.972 | AL_Injector_defect_critical_B7 | AL_Injector_defect_critical_B7 | 667 | 7 | MD_FailureManagerInjector | bit 4: No Injection for Cylinder B7
1837 | 1.1020.973 | 1.1020.972 | AL_Injector_defect_critical_B7 | AL_Injector_defect_critical_B7 | 1429 | 15 | MD_FailureManagerInjector | bit 5: Injector Drift Detected (L1) for Cylinder B7
1837 | 1.1020.973 | 1.1020.972 | AL_Injector_defect_critical_B7 | AL_Injector_defect_critical_B7 | 1429 | 0 | MD_FailureManagerInjector | bit 6: Injector Drift Detected (L2) for Cylinder B7
1837 | 1.1020.973 | 1.1020.972 | AL_Injector_defect_critical_B7 | AL_Injector_defect_critical_B7 | - | - | MD_FailureManagerInjector | bit 7: No Injection Detected for Cylinder B7
1837 | 1.1020.973 | 1.1020.972 | AL_Injector_defect_critical_B7 | AL_Injector_defect_critical_B7 | - | - | MD_FailureManagerInjector | bit 8: Implausible BOI for Cylinder B7
1837 | 1.1020.973 | 1.1020.972 | AL_Injector_defect_critical_B7 | AL_Injector_defect_critical_B7 | - | - | MD_FailureManagerInjector | bit 9: Implausible EOI for Cylinder B7
1837 | 1.1020.973 | 1.1020.972 | AL_Injector_defect_critical_B7 | AL_Injector_defect_critical_B7 | - | - | MD_FailureManagerInjector | bit 10: Permanent Injection for Cylinder B7
1837 | 1.1020.973 | 1.1020.972 | AL_Injector_defect_critical_B7 | AL_Injector_defect_critical_B7 | - | - | MD_FailureManagerInjector | bit 11: Critical Fuel Mass HI1 for Cylinder B7
1837 | 1.1020.973 | 1.1020.972 | AL_Injector_defect_critical_B7 | AL_Injector_defect_critical_B7 | - | - | MD_FailureManagerInjector | bit 12: Critical Fuel Mass HI2 for Cylinder B7
1837 | 1.1020.973 | 1.1020.972 | AL_Injector_defect_critical_B7 | AL_Injector_defect_critical_B7 | - | - | MD_FailureManagerInjector | bit 13: Criteria Drift HI1 for Cylinder B7
1837 | 1.1020.973 | 1.1020.972 | AL_Injector_defect_critical_B7 | AL_Injector_defect_critical_B7 | - | - | MD_FailureManagerInjector | bit 14: Criteria Drift HI2 for Cylinder B7
1837 | 1.1020.973 | 1.1020.972 | AL_Injector_defect_critical_B7 | AL_Injector_defect_critical_B7 | - | - | MD_FailureManagerInjector | bit 15: Criteria TBO L1 for Cylinder B7
1837 | 1.1020.973 | 1.1020.972 | AL_Injector_defect_critical_B7 | AL_Injector_defect_critical_B7 | - | - | MD_FailureManagerInjector | bit 16: Criteria TBO L2 for Cylinder B7
1837 | 1.1020.973 | 1.1020.972 | AL_Injector_defect_critical_B7 | AL_Injector_defect_critical_B7 | - | - | MD_FailureManagerInjector | bit 17: Criteria damage for Cylinder B7
1838 | 1.1020.975 | 1.1020.974 | AL_Injector_defect_critical_B8 | AL_Injector_defect_critical_B8 | 668 | 6 | MD_FailureManagerInjector | bit 0: AL Wiring Cylinder B8
1838 | 1.1020.975 | 1.1020.974 | AL_Injector_defect_critical_B8 | AL_Injector_defect_critical_B8 | 668 | 5 | MD_FailureManagerInjector | bit 1: AL Open Load Cylinder B8
1838 | 1.1020.975 | 1.1020.974 | AL_Injector_defect_critical_B8 | AL_Injector_defect_critical_B8 | 1430 | 15 | MD_FailureManagerInjector | bit 2: AL Inj. Drift Limit 1Cyl. B8
1838 | 1.1020.975 | 1.1020.974 | AL_Injector_defect_critical_B8 | AL_Injector_defect_critical_B8 | 1430 | 0 | MD_FailureManagerInjector | bit 3: AL Inj. Drift Limit2 Cyl. B8
1838 | 1.1020.975 | 1.1020.974 | AL_Injector_defect_critical_B8 | AL_Injector_defect_critical_B8 | 668 | 7 | MD_FailureManagerInjector | bit 4: No Injection for Cylinder B8
1838 | 1.1020.975 | 1.1020.974 | AL_Injector_defect_critical_B8 | AL_Injector_defect_critical_B8 | 1430 | 15 | MD_FailureManagerInjector | bit 5: Injector Drift Detected (L1) for Cylinder B8
1838 | 1.1020.975 | 1.1020.974 | AL_Injector_defect_critical_B8 | AL_Injector_defect_critical_B8 | 1430 | 0 | MD_FailureManagerInjector | bit 6: Injector Drift Detected (L2) for Cylinder B8
1838 | 1.1020.975 | 1.1020.974 | AL_Injector_defect_critical_B8 | AL_Injector_defect_critical_B8 | - | - | MD_FailureManagerInjector | bit 7: No Injection Detected for Cylinder B8
1838 | 1.1020.975 | 1.1020.974 | AL_Injector_defect_critical_B8 | AL_Injector_defect_critical_B8 | - | - | MD_FailureManagerInjector | bit 8: Implausible BOI for Cylinder B8
1838 | 1.1020.975 | 1.1020.974 | AL_Injector_defect_critical_B8 | AL_Injector_defect_critical_B8 | - | - | MD_FailureManagerInjector | bit 9: Implausible EOI for Cylinder B8
1838 | 1.1020.975 | 1.1020.974 | AL_Injector_defect_critical_B8 | AL_Injector_defect_critical_B8 | - | - | MD_FailureManagerInjector | bit 10: Permanent Injection for Cylinder B8
1838 | 1.1020.975 | 1.1020.974 | AL_Injector_defect_critical_B8 | AL_Injector_defect_critical_B8 | - | - | MD_FailureManagerInjector | bit 11: Critical Fuel Mass HI1 for Cylinder B8
1838 | 1.1020.975 | 1.1020.974 | AL_Injector_defect_critical_B8 | AL_Injector_defect_critical_B8 | - | - | MD_FailureManagerInjector | bit 12: Critical Fuel Mass HI2 for Cylinder B8
1838 | 1.1020.975 | 1.1020.974 | AL_Injector_defect_critical_B8 | AL_Injector_defect_critical_B8 | - | - | MD_FailureManagerInjector | bit 13: Criteria Drift HI1 for Cylinder B8
1838 | 1.1020.975 | 1.1020.974 | AL_Injector_defect_critical_B8 | AL_Injector_defect_critical_B8 | - | - | MD_FailureManagerInjector | bit 14: Criteria Drift HI2 for Cylinder B8
1838 | 1.1020.975 | 1.1020.974 | AL_Injector_defect_critical_B8 | AL_Injector_defect_critical_B8 | - | - | MD_FailureManagerInjector | bit 15: Criteria TBO L1 for Cylinder B8
1838 | 1.1020.975 | 1.1020.974 | AL_Injector_defect_critical_B8 | AL_Injector_defect_critical_B8 | - | - | MD_FailureManagerInjector | bit 16: Criteria TBO L2 for Cylinder B8
1838 | 1.1020.975 | 1.1020.974 | AL_Injector_defect_critical_B8 | AL_Injector_defect_critical_B8 | - | - | MD_FailureManagerInjector | bit 17: Criteria damage for Cylinder B8
1839 | 1.1020.977 | 1.1020.976 | AL_Injector_defect_critical_B9 | AL_Injector_defect_critical_B9 | 669 | 6 | MD_FailureManagerInjector | bit 0: AL Wiring Cylinder B9
1839 | 1.1020.977 | 1.1020.976 | AL_Injector_defect_critical_B9 | AL_Injector_defect_critical_B9 | 669 | 5 | MD_FailureManagerInjector | bit 1: AL Open Load Cylinder B9
1839 | 1.1020.977 | 1.1020.976 | AL_Injector_defect_critical_B9 | AL_Injector_defect_critical_B9 | 1431 | 15 | MD_FailureManagerInjector | bit 2: AL Inj. Drift Limit 1Cyl. B9
1839 | 1.1020.977 | 1.1020.976 | AL_Injector_defect_critical_B9 | AL_Injector_defect_critical_B9 | 1431 | 0 | MD_FailureManagerInjector | bit 3: AL Inj. Drift Limit2 Cyl. B9
1839 | 1.1020.977 | 1.1020.976 | AL_Injector_defect_critical_B9 | AL_Injector_defect_critical_B9 | 669 | 7 | MD_FailureManagerInjector | bit 4: No Injection for Cylinder B9
1839 | 1.1020.977 | 1.1020.976 | AL_Injector_defect_critical_B9 | AL_Injector_defect_critical_B9 | 1431 | 15 | MD_FailureManagerInjector | bit 5: Injector Drift Detected (L1) for Cylinder B9
1839 | 1.1020.977 | 1.1020.976 | AL_Injector_defect_critical_B9 | AL_Injector_defect_critical_B9 | 1431 | 0 | MD_FailureManagerInjector | bit 6: Injector Drift Detected (L2) for Cylinder B9
1839 | 1.1020.977 | 1.1020.976 | AL_Injector_defect_critical_B9 | AL_Injector_defect_critical_B9 | - | - | MD_FailureManagerInjector | bit 7: No Injection Detected for Cylinder B9
1839 | 1.1020.977 | 1.1020.976 | AL_Injector_defect_critical_B9 | AL_Injector_defect_critical_B9 | - | - | MD_FailureManagerInjector | bit 8: Implausible BOI for Cylinder B9
1839 | 1.1020.977 | 1.1020.976 | AL_Injector_defect_critical_B9 | AL_Injector_defect_critical_B9 | - | - | MD_FailureManagerInjector | bit 9: Implausible EOI for Cylinder B9
1839 | 1.1020.977 | 1.1020.976 | AL_Injector_defect_critical_B9 | AL_Injector_defect_critical_B9 | - | - | MD_FailureManagerInjector | bit 10: Permanent Injection for Cylinder B9
1839 | 1.1020.977 | 1.1020.976 | AL_Injector_defect_critical_B9 | AL_Injector_defect_critical_B9 | - | - | MD_FailureManagerInjector | bit 11: Critical Fuel Mass HI1 for Cylinder B9
1839 | 1.1020.977 | 1.1020.976 | AL_Injector_defect_critical_B9 | AL_Injector_defect_critical_B9 | - | - | MD_FailureManagerInjector | bit 12: Critical Fuel Mass HI2 for Cylinder B9
1839 | 1.1020.977 | 1.1020.976 | AL_Injector_defect_critical_B9 | AL_Injector_defect_critical_B9 | - | - | MD_FailureManagerInjector | bit 13: Criteria Drift HI1 for Cylinder B9
1839 | 1.1020.977 | 1.1020.976 | AL_Injector_defect_critical_B9 | AL_Injector_defect_critical_B9 | - | - | MD_FailureManagerInjector | bit 14: Criteria Drift HI2 for Cylinder B9
1839 | 1.1020.977 | 1.1020.976 | AL_Injector_defect_critical_B9 | AL_Injector_defect_critical_B9 | - | - | MD_FailureManagerInjector | bit 15: Criteria TBO L1 for Cylinder B9
1839 | 1.1020.977 | 1.1020.976 | AL_Injector_defect_critical_B9 | AL_Injector_defect_critical_B9 | - | - | MD_FailureManagerInjector | bit 16: Criteria TBO L2 for Cylinder B9
1839 | 1.1020.977 | 1.1020.976 | AL_Injector_defect_critical_B9 | AL_Injector_defect_critical_B9 | - | - | MD_FailureManagerInjector | bit 17: Criteria damage for Cylinder B9
1840 | 1.1020.979 | 1.1020.978 | AL_Injector_defect_critical_B10 | AL_Injector_defect_critical_B10 | 670 | 6 | MD_FailureManagerInjector | bit 0: AL Wiring Cylinder B10
1840 | 1.1020.979 | 1.1020.978 | AL_Injector_defect_critical_B10 | AL_Injector_defect_critical_B10 | 670 | 5 | MD_FailureManagerInjector | bit 1: AL Open Load Cylinder B10
1840 | 1.1020.979 | 1.1020.978 | AL_Injector_defect_critical_B10 | AL_Injector_defect_critical_B10 | 1432 | 15 | MD_FailureManagerInjector | bit 2: AL Inj. Drift Limit 1Cyl. B10
1840 | 1.1020.979 | 1.1020.978 | AL_Injector_defect_critical_B10 | AL_Injector_defect_critical_B10 | 1432 | 0 | MD_FailureManagerInjector | bit 3: AL Inj. Drift Limit2 Cyl. B10
1840 | 1.1020.979 | 1.1020.978 | AL_Injector_defect_critical_B10 | AL_Injector_defect_critical_B10 | 670 | 7 | MD_FailureManagerInjector | bit 4: No Injection for Cylinder B10
1840 | 1.1020.979 | 1.1020.978 | AL_Injector_defect_critical_B10 | AL_Injector_defect_critical_B10 | 1432 | 15 | MD_FailureManagerInjector | bit 5: Injector Drift Detected (L1) for Cylinder B10
1840 | 1.1020.979 | 1.1020.978 | AL_Injector_defect_critical_B10 | AL_Injector_defect_critical_B10 | 1432 | 0 | MD_FailureManagerInjector | bit 6: Injector Drift Detected (L2) for Cylinder B10
1840 | 1.1020.979 | 1.1020.978 | AL_Injector_defect_critical_B10 | AL_Injector_defect_critical_B10 | - | - | MD_FailureManagerInjector | bit 7: No Injection Detected for Cylinder B10
1840 | 1.1020.979 | 1.1020.978 | AL_Injector_defect_critical_B10 | AL_Injector_defect_critical_B10 | - | - | MD_FailureManagerInjector | bit 8: Implausible BOI for Cylinder B10
1840 | 1.1020.979 | 1.1020.978 | AL_Injector_defect_critical_B10 | AL_Injector_defect_critical_B10 | - | - | MD_FailureManagerInjector | bit 9: Implausible EOI for Cylinder B10
1840 | 1.1020.979 | 1.1020.978 | AL_Injector_defect_critical_B10 | AL_Injector_defect_critical_B10 | - | - | MD_FailureManagerInjector | bit 10: Permanent Injection for Cylinder B10
1840 | 1.1020.979 | 1.1020.978 | AL_Injector_defect_critical_B10 | AL_Injector_defect_critical_B10 | - | - | MD_FailureManagerInjector | bit 11: Critical Fuel Mass HI1 for Cylinder B10
1840 | 1.1020.979 | 1.1020.978 | AL_Injector_defect_critical_B10 | AL_Injector_defect_critical_B10 | - | - | MD_FailureManagerInjector | bit 12: Critical Fuel Mass HI2 for Cylinder B10
1840 | 1.1020.979 | 1.1020.978 | AL_Injector_defect_critical_B10 | AL_Injector_defect_critical_B10 | - | - | MD_FailureManagerInjector | bit 13: Criteria Drift HI1 for Cylinder B10
1840 | 1.1020.979 | 1.1020.978 | AL_Injector_defect_critical_B10 | AL_Injector_defect_critical_B10 | - | - | MD_FailureManagerInjector | bit 14: Criteria Drift HI2 for Cylinder B10
1840 | 1.1020.979 | 1.1020.978 | AL_Injector_defect_critical_B10 | AL_Injector_defect_critical_B10 | - | - | MD_FailureManagerInjector | bit 15: Criteria TBO L1 for Cylinder B10
1840 | 1.1020.979 | 1.1020.978 | AL_Injector_defect_critical_B10 | AL_Injector_defect_critical_B10 | - | - | MD_FailureManagerInjector | bit 16: Criteria TBO L2 for Cylinder B10
1840 | 1.1020.979 | 1.1020.978 | AL_Injector_defect_critical_B10 | AL_Injector_defect_critical_B10 | - | - | MD_FailureManagerInjector | bit 17: Criteria damage for Cylinder B10
1841 | 1.1902.901 | 1.1902.951 | AL_RailDFT_Critical_Coefficient | AL_RailDFT_Critical_Coefficient | 521964 | 31 | Messstellen_Mon_Prot_Neu_AbFSW_2_4_ECU9
1842 | 1.1708.933 | 1.1708.932 | AL_HI2_c_NH3_EGAT_outl_F1 | AL_HI2_c_NH3_EGAT_outl_F1 | 4377 | 16
1843 | 1.1708.935 | 1.1708.934 | AL_HI1_c_NH3_EGAT_outl_F1 | AL_HI1_c_NH3_EGAT_outl_F1 | 4377 | 15
1844 | 1.0250.921 | 1.0250.900 | AL_SD_T_Exh_DOCsys_inl_F1 | AL_SD_T_Exh_DOCsys_inl_F1 | 4765 | 11
1845 | 1.0250.922 | 1.0250.901 | AL_SD_T_Exh_DOCsys_inl_F2 | AL_SD_T_Exh_DOCsys_inl_F2 | 4771 | 11
1846 | 1.0258.921 | 1.0258.900 | AL_SD_p_Exh_Turbine_outl_A | AL_SD_p_Exh_Turbine_outl_A | 5541 | 11
1847 | 1.0258.922 | 1.0258.901 | AL_SD_p_Exh_Turbine_outl_B | AL_SD_p_Exh_Turbine_outl_B | 5544 | 11
1848 | 1.0702.261 | 1.0702.260 | AL_Calibration_Drive_ExhFlap_A | AL_Calibration_Drive_ExhFlap_A | 8322 | 13
1849 | 1.0702.263 | 1.0702.262 | AL_Reference_Eng_Stop_ExhFlap_A | AL_Reference_Eng_Stop_ExhFlap_A | 521980 | 31
1850 | 1.0702.265 | 1.0702.264 | AL_Reference_Eng_Run_ExhFlap_A | AL_Reference_Eng_Run_ExhFlap_A | 521981 | 31
1851 | 1.0702.267 | 1.0702.266 | AL_HI1_Phi_Wear_ExhFlap_A | AL_HI1_Phi_Wear_ExhFlap_A | 8322 | 15
1852 | 1.0702.269 | 1.0702.268 | AL_HI2_Phi_Wear_ExhFlap_A | AL_HI2_Phi_Wear_ExhFlap_A | 8322 | 16
1853 | 1.0702.271 | 1.0702.270 | AL_HI3_Phi_Linkage_Error_ExhFlap_A | AL_HI3_Phi_Linkage_Error_ExhFlap_A | 8322 | 0
1854 | 1.0702.273 | 1.0702.272 | AL_LO1_Phi_Restricted_ExhFlap_A | AL_LO1_Phi_Restricted_ExhFlap_A | 8322 | 17
1855 | 1.0702.275 | 1.0702.274 | AL_LO2_Phi_Restricted_ExhFlap_A | AL_LO2_Phi_Restricted_ExhFlap_A | 8322 | 18
1856 | 1.0702.277 | 1.0702.276 | AL_LO3_Phi_Blocked_ExhFlap_A | AL_LO3_Phi_Blocked_ExhFlap_A | 8322 | 1
1857 | 1.0702.279 | 1.0702.278 | AL_Internal_Defect_ExhFlap_A | AL_Internal_Defect_ExhFlap_A | 8322 | 12
1858 | 1.0702.281 | 1.0702.280 | AL_CL_Flap_Detected_ExhFlap_A | AL_CL_Flap_Detected_ExhFlap_A | 8322 | 11
1859 | 1.0702.283 | 1.0702.282 | AL_CL_ECU_Detected_ExhFlap_A | AL_CL_ECU_Detected_ExhFlap_A | 8322 | 19
1860 | 1.0702.285 | 1.0702.284 | AL_HI1_T_ExhFlap_A | AL_HI1_T_ExhFlap_A | 8320 | 15
1861 | 1.0702.287 | 1.0702.286 | AL_HI2_T_ExhFlap_A | AL_HI2_T_ExhFlap_A | 8320 | 0
1862 | 1.0702.289 | 1.0702.288 | AL_HI2_U_ExhFlap_A | AL_HI2_U_ExhFlap_A | 521982 | 0
1863 | 1.0702.291 | 1.0702.290 | AL_HI1_Pos_Dev_ExhFlap_A | AL_HI1_Pos_Dev_ExhFlap_A | 5625 | 15
1864 | 1.0702.293 | 1.0702.292 | AL_HI2_Pos_Blocked_ExhFlap_A | AL_HI2_Pos_Blocked_ExhFlap_A | 5625 | 16
1865 | 1.0702.361 | 1.0702.360 | AL_Calibration_Drive_ExhFlap_B | AL_Calibration_Drive_ExhFlap_B | 8323 | 13
1866 | 1.0702.363 | 1.0702.362 | AL_Reference_Eng_Stop_ExhFlap_B | AL_Reference_Eng_Stop_ExhFlap_B | 521983 | 31
1867 | 1.0702.365 | 1.0702.364 | AL_Reference_Eng_Run_ExhFlap_B | AL_Reference_Eng_Run_ExhFlap_B | 521984 | 31
1868 | 1.0702.367 | 1.0702.366 | AL_HI1_Phi_Wear_ExhFlap_B | AL_HI1_Phi_Wear_ExhFlap_B | 8323 | 15
1869 | 1.0702.369 | 1.0702.368 | AL_HI2_Phi_Wear_ExhFlap_B | AL_HI2_Phi_Wear_ExhFlap_B | 8323 | 16
1870 | 1.0702.371 | 1.0702.370 | AL_HI3_Phi_Linkage_Error_ExhFlap_B | AL_HI3_Phi_Linkage_Error_ExhFlap_B | 8323 | 0
1871 | 1.0702.373 | 1.0702.372 | AL_LO1_Phi_Restricted_ExhFlap_B | AL_LO1_Phi_Restricted_ExhFlap_B | 8323 | 17
1872 | 1.0702.375 | 1.0702.374 | AL_LO2_Phi_Restricted_ExhFlap_B | AL_LO2_Phi_Restricted_ExhFlap_B | 8323 | 18
1873 | 1.0702.377 | 1.0702.376 | AL_LO3_Phi_Blocked_ExhFlap_B | AL_LO3_Phi_Blocked_ExhFlap_B | 8323 | 1
1874 | 1.0702.379 | 1.0702.378 | AL_Internal_Defect_ExhFlap_B | AL_Internal_Defect_ExhFlap_B | 8323 | 12
1875 | 1.0702.381 | 1.0702.380 | AL_CL_Flap_Detected_ExhFlap_B | AL_CL_Flap_Detected_ExhFlap_B | 8323 | 11
1876 | 1.0702.383 | 1.0702.382 | AL_CL_ECU_Detected_ExhFlap_B | AL_CL_ECU_Detected_ExhFlap_B | 8323 | 19
1877 | 1.0702.385 | 1.0702.384 | AL_HI1_T_ExhFlap_B | AL_HI1_T_ExhFlap_B | 8321 | 15
1878 | 1.0702.387 | 1.0702.386 | AL_HI2_T_ExhFlap_B | AL_HI2_T_ExhFlap_B | 8321 | 0
1879 | 1.0702.389 | 1.0702.388 | AL_HI2_U_ExhFlap_B | AL_HI2_U_ExhFlap_B | 521985 | 0
1880 | 1.0702.391 | 1.0702.390 | AL_HI1_Pos_Dev_ExhFlap_B | AL_HI1_Pos_Dev_ExhFlap_B | 8319 | 15
1881 | 1.0702.393 | 1.0702.392 | AL_HI2_Pos_Blocked_ExhFlap_B | AL_HI2_Pos_Blocked_ExhFlap_B | 8319 | 16
1882 | 1.1020.165 | 1.1020.164 | AL_Injector_double_defect | AL_Injector_double_defect | 521965 | 31 | MD_FailureManagerInjector
1883 | 1.8000.075 | 1.8000.068 | AL_Double_Cylinder_Monitoring_Failu | AL_Doppelter_Zylinder_Ueberw_Fehler | - | - | MD_FailureManagerInjector
1884 | 1.4520.721 | 1.4520.720 | AL_IC_defect_A1 | AL_IC_defect_A1 | 1268 | 31 |  | bit 0: MIC5 IPE Primary Open Cylinder 1
1884 | 1.4520.721 | 1.4520.720 | AL_IC_defect_A1 | AL_IC_defect_A1 | 1268 | 0 |  | bit 1: MIC5 IPE Prim Short Circuit Cyl 1
1884 | 1.4520.721 | 1.4520.720 | AL_IC_defect_A1 | AL_IC_defect_A1 | 1393 | 31 |  | bit 2: MIC5 ISE Secondary Open Cylinder 1
1884 | 1.4520.721 | 1.4520.720 | AL_IC_defect_A1 | AL_IC_defect_A1 | 1393 | 0 |  | bit 3: MIC5 ISE Secon Short Circuit Cyl 1
1885 | 1.4520.723 | 1.4520.722 | AL_IC_defect_A2 | AL_IC_defect_A2 | 1269 | 31 |  | bit 0: MIC5 IPE Primary Open Cylinder 2
1885 | 1.4520.723 | 1.4520.722 | AL_IC_defect_A2 | AL_IC_defect_A2 | 1269 | 0 |  | bit 1: MIC5 IPE Prim Short Circuit Cyl 2
1885 | 1.4520.723 | 1.4520.722 | AL_IC_defect_A2 | AL_IC_defect_A2 | 1394 | 31 |  | bit 2: MIC5 ISE Secondary Open Cylinder 2
1885 | 1.4520.723 | 1.4520.722 | AL_IC_defect_A2 | AL_IC_defect_A2 | 1394 | 0 |  | bit 3: MIC5 ISE Secon Short Circuit Cyl 2
1886 | 1.4520.725 | 1.4520.724 | AL_IC_defect_A3 | AL_IC_defect_A3 | 1270 | 31 |  | bit 0: MIC5 IPE Primary Open Cylinder 3
1886 | 1.4520.725 | 1.4520.724 | AL_IC_defect_A3 | AL_IC_defect_A3 | 1270 | 0 |  | bit 1: MIC5 IPE Prim Short Circuit Cyl 3
1886 | 1.4520.725 | 1.4520.724 | AL_IC_defect_A3 | AL_IC_defect_A3 | 1395 | 31 |  | bit 2: MIC5 ISE Secondary Open Cylinder 3
1886 | 1.4520.725 | 1.4520.724 | AL_IC_defect_A3 | AL_IC_defect_A3 | 1395 | 0 |  | bit 3: MIC5 ISE Secon Short Circuit Cyl 3
1887 | 1.4520.727 | 1.4520.726 | AL_IC_defect_A4 | AL_IC_defect_A4 | 1271 | 31 |  | bit 0: MIC5 IPE Primary Open Cylinder 4
1887 | 1.4520.727 | 1.4520.726 | AL_IC_defect_A4 | AL_IC_defect_A4 | 1271 | 0 |  | bit 1: MIC5 IPE Prim Short Circuit Cyl 4
1887 | 1.4520.727 | 1.4520.726 | AL_IC_defect_A4 | AL_IC_defect_A4 | 1396 | 31 |  | bit 2: MIC5 ISE Secondary Open Cylinder 4
1887 | 1.4520.727 | 1.4520.726 | AL_IC_defect_A4 | AL_IC_defect_A4 | 1396 | 0 |  | bit 3: MIC5 ISE Secon Short Circuit Cyl 4
1888 | 1.4520.729 | 1.4520.728 | AL_IC_defect_A5 | AL_IC_defect_A5 | 1272 | 31 |  | bit 0: MIC5 IPE Primary Open Cylinder 5
1888 | 1.4520.729 | 1.4520.728 | AL_IC_defect_A5 | AL_IC_defect_A5 | 1272 | 0 |  | bit 1: MIC5 IPE Prim Short Circuit Cyl 5
1888 | 1.4520.729 | 1.4520.728 | AL_IC_defect_A5 | AL_IC_defect_A5 | 1397 | 31 |  | bit 2: MIC5 ISE Secondary Open Cylinder 5
1888 | 1.4520.729 | 1.4520.728 | AL_IC_defect_A5 | AL_IC_defect_A5 | 1397 | 0 |  | bit 3: MIC5 ISE Secon Short Circuit Cyl 5
1889 | 1.4520.731 | 1.4520.730 | AL_IC_defect_A6 | AL_IC_defect_A6 | 1273 | 31 |  | bit 0: MIC5 IPE Primary Open Cylinder 6
1889 | 1.4520.731 | 1.4520.730 | AL_IC_defect_A6 | AL_IC_defect_A6 | 1273 | 0 |  | bit 1: MIC5 IPE Prim Short Circuit Cyl 6
1889 | 1.4520.731 | 1.4520.730 | AL_IC_defect_A6 | AL_IC_defect_A6 | 1398 | 31 |  | bit 2: MIC5 ISE Secondary Open Cylinder 6
1889 | 1.4520.731 | 1.4520.730 | AL_IC_defect_A6 | AL_IC_defect_A6 | 1398 | 0 |  | bit 3: MIC5 ISE Secon Short Circuit Cyl 6
1890 | 1.4520.733 | 1.4520.732 | AL_IC_defect_A7 | AL_IC_defect_A7 | 1274 | 31 |  | bit 0: MIC5 IPE Primary Open Cylinder 7
1890 | 1.4520.733 | 1.4520.732 | AL_IC_defect_A7 | AL_IC_defect_A7 | 1274 | 0 |  | bit 1: MIC5 IPE Prim Short Circuit Cyl 7
1890 | 1.4520.733 | 1.4520.732 | AL_IC_defect_A7 | AL_IC_defect_A7 | 1399 | 31 |  | bit 2: MIC5 ISE Secondary Open Cylinder 7
1890 | 1.4520.733 | 1.4520.732 | AL_IC_defect_A7 | AL_IC_defect_A7 | 1399 | 0 |  | bit 3: MIC5 ISE Secon Short Circuit Cyl 7
1891 | 1.4520.735 | 1.4520.734 | AL_IC_defect_A8 | AL_IC_defect_A8 | 1275 | 31 |  | bit 0: MIC5 IPE Primary Open Cylinder 8
1891 | 1.4520.735 | 1.4520.734 | AL_IC_defect_A8 | AL_IC_defect_A8 | 1275 | 0 |  | bit 1: MIC5 IPE Prim Short Circuit Cyl 8
1891 | 1.4520.735 | 1.4520.734 | AL_IC_defect_A8 | AL_IC_defect_A8 | 1400 | 31 |  | bit 2: MIC5 ISE Secondary Open Cylinder 8
1891 | 1.4520.735 | 1.4520.734 | AL_IC_defect_A8 | AL_IC_defect_A8 | 1400 | 0 |  | bit 3: MIC5 ISE Secon Short Circuit Cyl 8
1892 | 1.4520.737 | 1.4520.736 | AL_IC_defect_A9 | AL_IC_defect_A9 | 1276 | 31 |  | bit 0: MIC5 IPE Primary Open Cylinder 9
1892 | 1.4520.737 | 1.4520.736 | AL_IC_defect_A9 | AL_IC_defect_A9 | 1276 | 0 |  | bit 1: MIC5 IPE Prim Short Circuit Cyl 9
1892 | 1.4520.737 | 1.4520.736 | AL_IC_defect_A9 | AL_IC_defect_A9 | 1401 | 31 |  | bit 2: MIC5 ISE Secondary Open Cylinder 9
1892 | 1.4520.737 | 1.4520.736 | AL_IC_defect_A9 | AL_IC_defect_A9 | 1401 | 0 |  | bit 3: MIC5 ISE Secon Short Circuit Cyl 9
1893 | 1.4520.739 | 1.4520.738 | AL_IC_defect_A10 | AL_IC_defect_A10 | 1277 | 31 |  | bit 0: MIC5 IPE Primary Open Cylinder 10
1893 | 1.4520.739 | 1.4520.738 | AL_IC_defect_A10 | AL_IC_defect_A10 | 1277 | 0 |  | bit 1: MIC5 IPE Prim Short Circuit Cyl 10
1893 | 1.4520.739 | 1.4520.738 | AL_IC_defect_A10 | AL_IC_defect_A10 | 1402 | 31 |  | bit 2: MIC5 ISE Secondary Open Cylinder 10
1893 | 1.4520.739 | 1.4520.738 | AL_IC_defect_A10 | AL_IC_defect_A10 | 1402 | 0 |  | bit 3: MIC5 ISE Secon Short Circuit Cyl 10
1894 | 1.4520.741 | 1.4520.740 | AL_IC_defect_B1 | AL_IC_defect_B1 | 1278 | 31 |  | bit 0: MIC5 IPE Primary Open Cylinder 11
1894 | 1.4520.741 | 1.4520.740 | AL_IC_defect_B1 | AL_IC_defect_B1 | 1278 | 0 |  | bit 1: MIC5 IPE Prim Short Circuit Cyl 11
1894 | 1.4520.741 | 1.4520.740 | AL_IC_defect_B1 | AL_IC_defect_B1 | 1403 | 31 |  | bit 2: MIC5 ISE Secondary Open Cylinder 11
1894 | 1.4520.741 | 1.4520.740 | AL_IC_defect_B1 | AL_IC_defect_B1 | 1403 | 0 |  | bit 3: MIC5 ISE Secon Short Circuit Cyl 11
1895 | 1.4520.743 | 1.4520.742 | AL_IC_defect_B2 | AL_IC_defect_B2 | 1279 | 31 |  | bit 0: MIC5 IPE Primary Open Cylinder 12
1895 | 1.4520.743 | 1.4520.742 | AL_IC_defect_B2 | AL_IC_defect_B2 | 1279 | 0 |  | bit 1: MIC5 IPE Prim Short Circuit Cyl 12
1895 | 1.4520.743 | 1.4520.742 | AL_IC_defect_B2 | AL_IC_defect_B2 | 1404 | 31 |  | bit 2: MIC5 ISE Secondary Open Cylinder 12
1895 | 1.4520.743 | 1.4520.742 | AL_IC_defect_B2 | AL_IC_defect_B2 | 1404 | 0 |  | bit 3: MIC5 ISE Secon Short Circuit Cyl 12
1896 | 1.4520.745 | 1.4520.744 | AL_IC_defect_B3 | AL_IC_defect_B3 | 1280 | 31 |  | bit 0: MIC5 IPE Primary Open Cylinder 13
1896 | 1.4520.745 | 1.4520.744 | AL_IC_defect_B3 | AL_IC_defect_B3 | 1280 | 0 |  | bit 1: MIC5 IPE Prim Short Circuit Cyl 13
1896 | 1.4520.745 | 1.4520.744 | AL_IC_defect_B3 | AL_IC_defect_B3 | 1405 | 31 |  | bit 2: MIC5 ISE Secondary Open Cylinder 13
1896 | 1.4520.745 | 1.4520.744 | AL_IC_defect_B3 | AL_IC_defect_B3 | 1405 | 0 |  | bit 3: MIC5 ISE Secon Short Circuit Cyl 13
1897 | 1.4520.747 | 1.4520.746 | AL_IC_defect_B4 | AL_IC_defect_B4 | 1281 | 31 |  | bit 0: MIC5 IPE Primary Open Cylinder 14
1897 | 1.4520.747 | 1.4520.746 | AL_IC_defect_B4 | AL_IC_defect_B4 | 1281 | 0 |  | bit 1: MIC5 IPE Prim Short Circuit Cyl 14
1897 | 1.4520.747 | 1.4520.746 | AL_IC_defect_B4 | AL_IC_defect_B4 | 1406 | 31 |  | bit 2: MIC5 ISE Secondary Open Cylinder 14
1897 | 1.4520.747 | 1.4520.746 | AL_IC_defect_B4 | AL_IC_defect_B4 | 1406 | 0 |  | bit 3: MIC5 ISE Secon Short Circuit Cyl 14
1898 | 1.4520.749 | 1.4520.748 | AL_IC_defect_B5 | AL_IC_defect_B5 | 1282 | 31 |  | bit 0: MIC5 IPE Primary Open Cylinder 15
1898 | 1.4520.749 | 1.4520.748 | AL_IC_defect_B5 | AL_IC_defect_B5 | 1282 | 0 |  | bit 1: MIC5 IPE Prim Short Circuit Cyl 15
1898 | 1.4520.749 | 1.4520.748 | AL_IC_defect_B5 | AL_IC_defect_B5 | 1407 | 31 |  | bit 2: MIC5 ISE Secondary Open Cylinder 15
1898 | 1.4520.749 | 1.4520.748 | AL_IC_defect_B5 | AL_IC_defect_B5 | 1407 | 0 |  | bit 3: MIC5 ISE Secon Short Circuit Cyl 15
1899 | 1.4520.751 | 1.4520.750 | AL_IC_defect_B6 | AL_IC_defect_B6 | 1283 | 31 |  | bit 0: MIC5 IPE Primary Open Cylinder 16
1899 | 1.4520.751 | 1.4520.750 | AL_IC_defect_B6 | AL_IC_defect_B6 | 1283 | 0 |  | bit 1: MIC5 IPE Prim Short Circuit Cyl 16
1899 | 1.4520.751 | 1.4520.750 | AL_IC_defect_B6 | AL_IC_defect_B6 | 1408 | 31 |  | bit 2: MIC5 ISE Secondary Open Cylinder 16
1899 | 1.4520.751 | 1.4520.750 | AL_IC_defect_B6 | AL_IC_defect_B6 | 1408 | 0 |  | bit 3: MIC5 ISE Secon Short Circuit Cyl 16
1900 | 1.4520.753 | 1.4520.752 | AL_IC_defect_B7 | AL_IC_defect_B7 | 1284 | 31 |  | bit 0: MIC5 IPE Primary Open Cylinder 17
1900 | 1.4520.753 | 1.4520.752 | AL_IC_defect_B7 | AL_IC_defect_B7 | 1284 | 0 |  | bit 1: MIC5 IPE Prim Short Circuit Cyl 17
1900 | 1.4520.753 | 1.4520.752 | AL_IC_defect_B7 | AL_IC_defect_B7 | 1409 | 31 |  | bit 2: MIC5 ISE Secondary Open Cylinder 17
1900 | 1.4520.753 | 1.4520.752 | AL_IC_defect_B7 | AL_IC_defect_B7 | 1409 | 0 |  | bit 3: MIC5 ISE Secon Short Circuit Cyl 17
1901 | 1.4520.755 | 1.4520.754 | AL_IC_defect_B8 | AL_IC_defect_B8 | 1285 | 31 |  | bit 0: MIC5 IPE Primary Open Cylinder 18
1901 | 1.4520.755 | 1.4520.754 | AL_IC_defect_B8 | AL_IC_defect_B8 | 1285 | 0 |  | bit 1: MIC5 IPE Prim Short Circuit Cyl 18
1901 | 1.4520.755 | 1.4520.754 | AL_IC_defect_B8 | AL_IC_defect_B8 | 1410 | 31 |  | bit 2: MIC5 ISE Secondary Open Cylinder 18
1901 | 1.4520.755 | 1.4520.754 | AL_IC_defect_B8 | AL_IC_defect_B8 | 1410 | 0 |  | bit 3: MIC5 ISE Secon Short Circuit Cyl 18
1902 | 1.4520.757 | 1.4520.756 | AL_IC_defect_B9 | AL_IC_defect_B9 | 1286 | 31 |  | bit 0: MIC5 IPE Primary Open Cylinder 19
1902 | 1.4520.757 | 1.4520.756 | AL_IC_defect_B9 | AL_IC_defect_B9 | 1286 | 0 |  | bit 1: MIC5 IPE Prim Short Circuit Cyl 19
1902 | 1.4520.757 | 1.4520.756 | AL_IC_defect_B9 | AL_IC_defect_B9 | 1411 | 31 |  | bit 2: MIC5 ISE Secondary Open Cylinder 19
1902 | 1.4520.757 | 1.4520.756 | AL_IC_defect_B9 | AL_IC_defect_B9 | 1411 | 0 |  | bit 3: MIC5 ISE Secon Short Circuit Cyl 19
1903 | 1.4520.759 | 1.4520.758 | AL_IC_defect_B10 | AL_IC_defect_B10 | 1287 | 31 |  | bit 0: MIC5 IPE Primary Open Cylinder 20
1903 | 1.4520.759 | 1.4520.758 | AL_IC_defect_B10 | AL_IC_defect_B10 | 1287 | 0 |  | bit 1: MIC5 IPE Prim Short Circuit Cyl 20
1903 | 1.4520.759 | 1.4520.758 | AL_IC_defect_B10 | AL_IC_defect_B10 | 1412 | 31 |  | bit 2: MIC5 ISE Secondary Open Cylinder 20
1903 | 1.4520.759 | 1.4520.758 | AL_IC_defect_B10 | AL_IC_defect_B10 | 1412 | 0 |  | bit 3: MIC5 ISE Secon Short Circuit Cyl 20
1904 | 1.4520.761 | 1.4520.760 | AL_IC_defect_critical_A1 | AL_IC_defect_critical_A1 | 1268 | 31 |  | bit 0: MIC5 IPE Primary Open Cylinder 1
1904 | 1.4520.761 | 1.4520.760 | AL_IC_defect_critical_A1 | AL_IC_defect_critical_A1 | 1268 | 0 |  | bit 1: MIC5 IPE Prim Short Circuit Cyl 1
1904 | 1.4520.761 | 1.4520.760 | AL_IC_defect_critical_A1 | AL_IC_defect_critical_A1 | 1393 | 31 |  | bit 2: MIC5 ISE Secondary Open Cylinder 1
1904 | 1.4520.761 | 1.4520.760 | AL_IC_defect_critical_A1 | AL_IC_defect_critical_A1 | 1393 | 0 |  | bit 3: MIC5 ISE Secon Short Circuit Cyl 1
1905 | 1.4520.763 | 1.4520.762 | AL_IC_defect_critical_A2 | AL_IC_defect_critical_A2 | 1269 | 31 |  | bit 0: MIC5 IPE Primary Open Cylinder 2
1905 | 1.4520.763 | 1.4520.762 | AL_IC_defect_critical_A2 | AL_IC_defect_critical_A2 | 1269 | 0 |  | bit 1: MIC5 IPE Prim Short Circuit Cyl 2
1905 | 1.4520.763 | 1.4520.762 | AL_IC_defect_critical_A2 | AL_IC_defect_critical_A2 | 1394 | 31 |  | bit 2: MIC5 ISE Secondary Open Cylinder 2
1905 | 1.4520.763 | 1.4520.762 | AL_IC_defect_critical_A2 | AL_IC_defect_critical_A2 | 1394 | 0 |  | bit 3: MIC5 ISE Secon Short Circuit Cyl 2
1906 | 1.4520.765 | 1.4520.764 | AL_IC_defect_critical_A3 | AL_IC_defect_critical_A3 | 1270 | 31 |  | bit 0: MIC5 IPE Primary Open Cylinder 3
1906 | 1.4520.765 | 1.4520.764 | AL_IC_defect_critical_A3 | AL_IC_defect_critical_A3 | 1270 | 0 |  | bit 1: MIC5 IPE Prim Short Circuit Cyl 3
1906 | 1.4520.765 | 1.4520.764 | AL_IC_defect_critical_A3 | AL_IC_defect_critical_A3 | 1395 | 31 |  | bit 2: MIC5 ISE Secondary Open Cylinder 3
1906 | 1.4520.765 | 1.4520.764 | AL_IC_defect_critical_A3 | AL_IC_defect_critical_A3 | 1395 | 0 |  | bit 3: MIC5 ISE Secon Short Circuit Cyl 3
1907 | 1.4520.767 | 1.4520.766 | AL_IC_defect_critical_A4 | AL_IC_defect_critical_A4 | 1271 | 31 |  | bit 0: MIC5 IPE Primary Open Cylinder 4
1907 | 1.4520.767 | 1.4520.766 | AL_IC_defect_critical_A4 | AL_IC_defect_critical_A4 | 1271 | 0 |  | bit 1: MIC5 IPE Prim Short Circuit Cyl 4
1907 | 1.4520.767 | 1.4520.766 | AL_IC_defect_critical_A4 | AL_IC_defect_critical_A4 | 1396 | 31 |  | bit 2: MIC5 ISE Secondary Open Cylinder 4
1907 | 1.4520.767 | 1.4520.766 | AL_IC_defect_critical_A4 | AL_IC_defect_critical_A4 | 1396 | 0 |  | bit 3: MIC5 ISE Secon Short Circuit Cyl 4
1908 | 1.4520.769 | 1.4520.768 | AL_IC_defect_critical_A5 | AL_IC_defect_critical_A5 | 1272 | 31 |  | bit 0: MIC5 IPE Primary Open Cylinder 5
1908 | 1.4520.769 | 1.4520.768 | AL_IC_defect_critical_A5 | AL_IC_defect_critical_A5 | 1272 | 0 |  | bit 1: MIC5 IPE Prim Short Circuit Cyl 5
1908 | 1.4520.769 | 1.4520.768 | AL_IC_defect_critical_A5 | AL_IC_defect_critical_A5 | 1397 | 31 |  | bit 2: MIC5 ISE Secondary Open Cylinder 5
1908 | 1.4520.769 | 1.4520.768 | AL_IC_defect_critical_A5 | AL_IC_defect_critical_A5 | 1397 | 0 |  | bit 3: MIC5 ISE Secon Short Circuit Cyl 5
1909 | 1.4520.771 | 1.4520.770 | AL_IC_defect_critical_A6 | AL_IC_defect_critical_A6 | 1273 | 31 |  | bit 0: MIC5 IPE Primary Open Cylinder 6
1909 | 1.4520.771 | 1.4520.770 | AL_IC_defect_critical_A6 | AL_IC_defect_critical_A6 | 1273 | 0 |  | bit 1: MIC5 IPE Prim Short Circuit Cyl 6
1909 | 1.4520.771 | 1.4520.770 | AL_IC_defect_critical_A6 | AL_IC_defect_critical_A6 | 1398 | 31 |  | bit 2: MIC5 ISE Secondary Open Cylinder 6
1909 | 1.4520.771 | 1.4520.770 | AL_IC_defect_critical_A6 | AL_IC_defect_critical_A6 | 1398 | 0 |  | bit 3: MIC5 ISE Secon Short Circuit Cyl 6
1910 | 1.4520.773 | 1.4520.772 | AL_IC_defect_critical_A7 | AL_IC_defect_critical_A7 | 1274 | 31 |  | bit 0: MIC5 IPE Primary Open Cylinder 7
1910 | 1.4520.773 | 1.4520.772 | AL_IC_defect_critical_A7 | AL_IC_defect_critical_A7 | 1274 | 0 |  | bit 1: MIC5 IPE Prim Short Circuit Cyl 7
1910 | 1.4520.773 | 1.4520.772 | AL_IC_defect_critical_A7 | AL_IC_defect_critical_A7 | 1399 | 31 |  | bit 2: MIC5 ISE Secondary Open Cylinder 7
1910 | 1.4520.773 | 1.4520.772 | AL_IC_defect_critical_A7 | AL_IC_defect_critical_A7 | 1399 | 0 |  | bit 3: MIC5 ISE Secon Short Circuit Cyl 7
1911 | 1.4520.775 | 1.4520.774 | AL_IC_defect_critical_A8 | AL_IC_defect_critical_A8 | 1275 | 31 |  | bit 0: MIC5 IPE Primary Open Cylinder 8
1911 | 1.4520.775 | 1.4520.774 | AL_IC_defect_critical_A8 | AL_IC_defect_critical_A8 | 1275 | 0 |  | bit 1: MIC5 IPE Prim Short Circuit Cyl 8
1911 | 1.4520.775 | 1.4520.774 | AL_IC_defect_critical_A8 | AL_IC_defect_critical_A8 | 1400 | 31 |  | bit 2: MIC5 ISE Secondary Open Cylinder 8
1911 | 1.4520.775 | 1.4520.774 | AL_IC_defect_critical_A8 | AL_IC_defect_critical_A8 | 1400 | 0 |  | bit 3: MIC5 ISE Secon Short Circuit Cyl 8
1912 | 1.4520.777 | 1.4520.776 | AL_IC_defect_critical_A9 | AL_IC_defect_critical_A9 | 1276 | 31 |  | bit 0: MIC5 IPE Primary Open Cylinder 9
1912 | 1.4520.777 | 1.4520.776 | AL_IC_defect_critical_A9 | AL_IC_defect_critical_A9 | 1276 | 0 |  | bit 1: MIC5 IPE Prim Short Circuit Cyl 9
1912 | 1.4520.777 | 1.4520.776 | AL_IC_defect_critical_A9 | AL_IC_defect_critical_A9 | 1401 | 31 |  | bit 2: MIC5 ISE Secondary Open Cylinder 9
1912 | 1.4520.777 | 1.4520.776 | AL_IC_defect_critical_A9 | AL_IC_defect_critical_A9 | 1401 | 0 |  | bit 3: MIC5 ISE Secon Short Circuit Cyl 9
1913 | 1.4520.779 | 1.4520.778 | AL_IC_defect_critical_A10 | AL_IC_defect_critical_A10 | 1277 | 31 |  | bit 0: MIC5 IPE Primary Open Cylinder 10
1913 | 1.4520.779 | 1.4520.778 | AL_IC_defect_critical_A10 | AL_IC_defect_critical_A10 | 1277 | 0 |  | bit 1: MIC5 IPE Prim Short Circuit Cyl 10
1913 | 1.4520.779 | 1.4520.778 | AL_IC_defect_critical_A10 | AL_IC_defect_critical_A10 | 1402 | 31 |  | bit 2: MIC5 ISE Secondary Open Cylinder 10
1913 | 1.4520.779 | 1.4520.778 | AL_IC_defect_critical_A10 | AL_IC_defect_critical_A10 | 1402 | 0 |  | bit 3: MIC5 ISE Secon Short Circuit Cyl 10
1914 | 1.4520.781 | 1.4520.780 | AL_IC_defect_critical_B1 | AL_IC_defect_critical_B1 | 1278 | 31 |  | bit 0: MIC5 IPE Primary Open Cylinder 11
1914 | 1.4520.781 | 1.4520.780 | AL_IC_defect_critical_B1 | AL_IC_defect_critical_B1 | 1278 | 0 |  | bit 1: MIC5 IPE Prim Short Circuit Cyl 11
1914 | 1.4520.781 | 1.4520.780 | AL_IC_defect_critical_B1 | AL_IC_defect_critical_B1 | 1403 | 31 |  | bit 2: MIC5 ISE Secondary Open Cylinder 11
1914 | 1.4520.781 | 1.4520.780 | AL_IC_defect_critical_B1 | AL_IC_defect_critical_B1 | 1403 | 0 |  | bit 3: MIC5 ISE Secon Short Circuit Cyl 11
1915 | 1.4520.783 | 1.4520.782 | AL_IC_defect_critical_B2 | AL_IC_defect_critical_B2 | 1279 | 31 |  | bit 0: MIC5 IPE Primary Open Cylinder 12
1915 | 1.4520.783 | 1.4520.782 | AL_IC_defect_critical_B2 | AL_IC_defect_critical_B2 | 1279 | 0 |  | bit 1: MIC5 IPE Prim Short Circuit Cyl 12
1915 | 1.4520.783 | 1.4520.782 | AL_IC_defect_critical_B2 | AL_IC_defect_critical_B2 | 1404 | 31 |  | bit 2: MIC5 ISE Secondary Open Cylinder 12
1915 | 1.4520.783 | 1.4520.782 | AL_IC_defect_critical_B2 | AL_IC_defect_critical_B2 | 1404 | 0 |  | bit 3: MIC5 ISE Secon Short Circuit Cyl 12
1916 | 1.4520.785 | 1.4520.784 | AL_IC_defect_critical_B3 | AL_IC_defect_critical_B3 | 1280 | 31 |  | bit 0: MIC5 IPE Primary Open Cylinder 13
1916 | 1.4520.785 | 1.4520.784 | AL_IC_defect_critical_B3 | AL_IC_defect_critical_B3 | 1280 | 0 |  | bit 1: MIC5 IPE Prim Short Circuit Cyl 13
1916 | 1.4520.785 | 1.4520.784 | AL_IC_defect_critical_B3 | AL_IC_defect_critical_B3 | 1405 | 31 |  | bit 2: MIC5 ISE Secondary Open Cylinder 13
1916 | 1.4520.785 | 1.4520.784 | AL_IC_defect_critical_B3 | AL_IC_defect_critical_B3 | 1405 | 0 |  | bit 3: MIC5 ISE Secon Short Circuit Cyl 13
1917 | 1.4520.787 | 1.4520.786 | AL_IC_defect_critical_B4 | AL_IC_defect_critical_B4 | 1281 | 31 |  | bit 0: MIC5 IPE Primary Open Cylinder 14
1917 | 1.4520.787 | 1.4520.786 | AL_IC_defect_critical_B4 | AL_IC_defect_critical_B4 | 1281 | 0 |  | bit 1: MIC5 IPE Prim Short Circuit Cyl 14
1917 | 1.4520.787 | 1.4520.786 | AL_IC_defect_critical_B4 | AL_IC_defect_critical_B4 | 1406 | 31 |  | bit 2: MIC5 ISE Secondary Open Cylinder 14
1917 | 1.4520.787 | 1.4520.786 | AL_IC_defect_critical_B4 | AL_IC_defect_critical_B4 | 1406 | 0 |  | bit 3: MIC5 ISE Secon Short Circuit Cyl 14
1918 | 1.4520.789 | 1.4520.788 | AL_IC_defect_critical_B5 | AL_IC_defect_critical_B5 | 1282 | 31 |  | bit 0: MIC5 IPE Primary Open Cylinder 15
1918 | 1.4520.789 | 1.4520.788 | AL_IC_defect_critical_B5 | AL_IC_defect_critical_B5 | 1282 | 0 |  | bit 1: MIC5 IPE Prim Short Circuit Cyl 15
1918 | 1.4520.789 | 1.4520.788 | AL_IC_defect_critical_B5 | AL_IC_defect_critical_B5 | 1407 | 31 |  | bit 2: MIC5 ISE Secondary Open Cylinder 15
1918 | 1.4520.789 | 1.4520.788 | AL_IC_defect_critical_B5 | AL_IC_defect_critical_B5 | 1407 | 0 |  | bit 3: MIC5 ISE Secon Short Circuit Cyl 15
1919 | 1.4520.791 | 1.4520.790 | AL_IC_defect_critical_B6 | AL_IC_defect_critical_B6 | 1283 | 31 |  | bit 0: MIC5 IPE Primary Open Cylinder 16
1919 | 1.4520.791 | 1.4520.790 | AL_IC_defect_critical_B6 | AL_IC_defect_critical_B6 | 1283 | 0 |  | bit 1: MIC5 IPE Prim Short Circuit Cyl 16
1919 | 1.4520.791 | 1.4520.790 | AL_IC_defect_critical_B6 | AL_IC_defect_critical_B6 | 1408 | 31 |  | bit 2: MIC5 ISE Secondary Open Cylinder 16
1919 | 1.4520.791 | 1.4520.790 | AL_IC_defect_critical_B6 | AL_IC_defect_critical_B6 | 1408 | 0 |  | bit 3: MIC5 ISE Secon Short Circuit Cyl 16
1920 | 1.4520.793 | 1.4520.792 | AL_IC_defect_critical_B7 | AL_IC_defect_critical_B7 | 1284 | 31 |  | bit 0: MIC5 IPE Primary Open Cylinder 17
1920 | 1.4520.793 | 1.4520.792 | AL_IC_defect_critical_B7 | AL_IC_defect_critical_B7 | 1284 | 0 |  | bit 1: MIC5 IPE Prim Short Circuit Cyl 17
1920 | 1.4520.793 | 1.4520.792 | AL_IC_defect_critical_B7 | AL_IC_defect_critical_B7 | 1409 | 31 |  | bit 2: MIC5 ISE Secondary Open Cylinder 17
1920 | 1.4520.793 | 1.4520.792 | AL_IC_defect_critical_B7 | AL_IC_defect_critical_B7 | 1409 | 0 |  | bit 3: MIC5 ISE Secon Short Circuit Cyl 17
1921 | 1.4520.795 | 1.4520.794 | AL_IC_defect_critical_B8 | AL_IC_defect_critical_B8 | 1285 | 31 |  | bit 0: MIC5 IPE Primary Open Cylinder 18
1921 | 1.4520.795 | 1.4520.794 | AL_IC_defect_critical_B8 | AL_IC_defect_critical_B8 | 1285 | 0 |  | bit 1: MIC5 IPE Prim Short Circuit Cyl 18
1921 | 1.4520.795 | 1.4520.794 | AL_IC_defect_critical_B8 | AL_IC_defect_critical_B8 | 1410 | 31 |  | bit 2: MIC5 ISE Secondary Open Cylinder 18
1921 | 1.4520.795 | 1.4520.794 | AL_IC_defect_critical_B8 | AL_IC_defect_critical_B8 | 1410 | 0 |  | bit 3: MIC5 ISE Secon Short Circuit Cyl 18
1922 | 1.4520.797 | 1.4520.796 | AL_IC_defect_critical_B9 | AL_IC_defect_critical_B9 | 1286 | 31 |  | bit 0: MIC5 IPE Primary Open Cylinder 19
1922 | 1.4520.797 | 1.4520.796 | AL_IC_defect_critical_B9 | AL_IC_defect_critical_B9 | 1286 | 0 |  | bit 1: MIC5 IPE Prim Short Circuit Cyl 19
1922 | 1.4520.797 | 1.4520.796 | AL_IC_defect_critical_B9 | AL_IC_defect_critical_B9 | 1411 | 31 |  | bit 2: MIC5 ISE Secondary Open Cylinder 19
1922 | 1.4520.797 | 1.4520.796 | AL_IC_defect_critical_B9 | AL_IC_defect_critical_B9 | 1411 | 0 |  | bit 3: MIC5 ISE Secon Short Circuit Cyl 19
1923 | 1.4520.799 | 1.4520.798 | AL_IC_defect_critical_B10 | AL_IC_defect_critical_B10 | 1287 | 31 |  | bit 0: MIC5 IPE Primary Open Cylinder 20
1923 | 1.4520.799 | 1.4520.798 | AL_IC_defect_critical_B10 | AL_IC_defect_critical_B10 | 1287 | 0 |  | bit 1: MIC5 IPE Prim Short Circuit Cyl 20
1923 | 1.4520.799 | 1.4520.798 | AL_IC_defect_critical_B10 | AL_IC_defect_critical_B10 | 1412 | 31 |  | bit 2: MIC5 ISE Secondary Open Cylinder 20
1923 | 1.4520.799 | 1.4520.798 | AL_IC_defect_critical_B10 | AL_IC_defect_critical_B10 | 1412 | 0 |  | bit 3: MIC5 ISE Secon Short Circuit Cyl 20
1924 | 1.4520.719 | 1.4520.718 | AL_IC_defect_critical | AL_IC_defect_critical | - | -
1925 | 1.4520.717 | 1.4520.716 | AL_IC_internal_error | AL_IC_internal_error | - | -
1926 | 1.4520.691 | 1.4520.690 | AL_HI1_T_IC | AL_HI1_T_IC | - | -
1927 | 1.4520.693 | 1.4520.692 | AL_HI1_P_IC_outl | AL_HI1_P_IC_outl | - | -
1928 | 1.4520.695 | 1.4520.694 | AL_HI2_T_IC | AL_HI2_T_IC | - | -
1929 | 1.4520.697 | 1.4520.696 | AL_HI2_P_IC_outl | AL_HI2_P_IC_outl | - | -
1930 | 1.4530.421 | 1.4530.420 | AL_LO1_T_Gas_GRU | AL_LO1_T_Gas_GRU | - | -
1931 | 1.4530.423 | 1.4530.422 | AL_LO2_T_Gas_GRU | AL_LO2_T_Gas_GRU | - | -
1932 | 1.4530.425 | 1.4530.424 | AL_HI1_T_Gas_GRU | AL_HI1_T_Gas_GRU | - | -
1933 | 1.4530.427 | 1.4530.426 | AL_HI2_T_Gas_GRU | AL_HI2_T_Gas_GRU | - | -
1934 | 1.4530.429 | 1.4530.428 | AL_LO2_p_Gas_GRU_inl | AL_LO2_p_Gas_GRU_inl | - | -
1935 | 1.4530.431 | 1.4530.430 | AL_HI2_p_Gas_GRU_inl | AL_HI2_p_Gas_GRU_inl | - | -
1936 | 1.4530.433 | 1.4530.432 | AL_LO1_p_Air_Control_GRU | AL_LO1_p_Air_Control_GRU | - | -
1937 | 1.4530.435 | 1.4530.434 | AL_LO2_p_Air_Control_GRU | AL_LO2_p_Air_Control_GRU | - | -
1938 | 1.4530.437 | 1.4530.436 | AL_LO3_p_Air_Control_GRU | AL_LO3_p_Air_Control_GRU | - | -
1939 | 1.4530.439 | 1.4530.438 | AL_HI2_U_GRU | AL_HI2_U_GRU | - | -
1940 | 1.4530.441 | 1.4530.440 | AL_LO2_U_GRU | AL_LO2_U_GRU | - | -
1941 | 2.0217.932 | 2.0217.912 | AL_HI2_P-Fuel Return Path | AL_HI2_P-Fuel Return Path | 5571 | 0
1942 | 2.0101.932 | 2.0101.912 | AL_HI2_P_Coolant | AL_HI2_P_Coolant | 109 | 0
1943 | 2.0250.901 | 2.0250.951 | AL_HI1_T_Exh_DOCsys_inl_F1 | AL_HI1_T_Exh_DOCsys_inl_F1 | 4765 | 15
1944 | 2.0250.902 | 2.0250.952 | AL_HI2_T_Exh_DOCsys_inl_F1 | AL_HI2_T_Exh_DOCsys_inl_F1 | 4765 | 0
1945 | 2.0250.903 | 2.0250.953 | AL_HI1_T_Exh_DOCsys_inl_F2 | AL_HI1_T_Exh_DOCsys_inl_F2 | 4771 | 15
1946 | 2.0250.904 | 2.0250.954 | AL_HI2_T_Exh_DOCsys_inl_F2 | AL_HI2_T_Exh_DOCsys_inl_F2 | 4771 | 0
1947 | 1.9920.007 | 1.9920.006 | AL_EGAT_BypHndWheelEngaged_Critical | AL_EGAT_BypHndWheelEngaged_Critical | - | -
1948 | 1.9920.041 | 1.9920.008 | AL_EGAT_BypHndWheelEngaged | AL_EGAT_BypHndWheelEngaged | - | -
1949 | 1.4530.443 | 1.4530.442 | AL_SD_p_Gas_GRU_inl_bef_Filt | AL_SD_p_Gas_GRU_inl_bef_Filt | - | -
1950 | 1.4530.445 | 1.4530.444 | AL_SD_p_Gas_GRU_inl_aft_Filt | AL_SD_p_Gas_GRU_inl_aft_Filt | - | -
1951 | 1.4530.447 | 1.4530.446 | AL_SD_p_Gas_GRU_Block-Bleed | AL_SD_p_Gas_GRU_Block-Bleed | - | -
1952 | 1.4530.449 | 1.4530.448 | AL_SD_p_Gas_GRU_outlet | AL_SD_p_Gas_GRU_outlet | - | -
1953 | 1.4530.451 | 1.4530.450 | AL_SD_T_Gas_GRU_outlet | AL_SD_T_Gas_GRU_outlet | - | -
1954 | 1.4530.453 | 1.4530.452 | AL_SD_p_Contr_Air_GRU_IP-Conv | AL_SD_p_Contr_Air_GRU_IP-Conv | - | -
1955 | 1.4530.455 | 1.4530.454 | AL_SD_p_Contr_Air_GRU_inlet | AL_SD_p_Contr_Air_GRU_inlet | - | -
1956 | 1.4530.457 | 1.4530.456 | AL_LOLO_p_Gas_GRU_inlet | AL_LOLO_p_Gas_GRU_inlet | - | -
1957 | 1.4530.459 | 1.4530.458 | AL_HIHI_p_Gas_GRU_inlet | AL_HIHI_p_Gas_GRU_inlet | - | -
1958 | 1.0422.901 | 1.0422.951 | AL_Diag_p_AmbientAir | AL_Diag_p_AmbientAir | 108 | 2
1959 | 1.0421.903 | 1.0421.953 | AL_Diag_T_IntakeAir | AL_Diag_T_IntakeAir | 171 | 2
1960 | 1.0423.901 | 1.0423.951 | AL_Diag_p_ChargeAir | AL_Diag_p_ChargeAir | 3563 | 2
1961 | 1.0421.902 | 1.0421.952 | AL_Diag_T_ChargeAir | AL_Diag_T_ChargeAir | 105 | 2
1962 | 1.0421.901 | 1.0421.951 | AL_Diag_T_Exh_Engine | AL_Diag_T_Exh_Engine | 2433 | 2
1963 | 1.0424.901 | 1.0424.951 | AL_Diag_p_Turbine_outl_A | AL_Diag_p_Turbine_outl_A | 5541 | 2
1964 | 1.0424.902 | 1.0424.952 | AL_Diag_p_Turbine_outl_B | AL_Diag_p_Turbine_outl_B | 5544 | 2
1965 | 1.0482.901 | 1.0482.951 | AL_Diag_NOx_EGAT_inl_F1 | AL_Diag_NOx_EGAT_inl_F1 | 521134 | 2
1966 | 1.0482.902 | 1.0482.952 | AL_Diag_NOx_EGAT_inl_F2 | AL_Diag_NOx_EGAT_inl_F2 | 521136 | 2
1967 | 1.0482.903 | 1.0482.953 | AL_Diag_NOx_EGAT_outl_F1 | AL_Diag_NOx_EGAT_outl_F1 | 3226 | 2
1968 | 1.0482.904 | 1.0482.954 | AL_Diag_NOx_EGAT_outl_F2 | AL_Diag_NOx_EGAT_outl_F2 | 3265 | 2
1969 | 1.0481.901 | 1.0481.951 | AL_Diag_T_DOC_inl_F1 | AL_Diag_T_DOC_inl_F1 | 4765 | 2
1970 | 1.0481.902 | 1.0481.952 | AL_Diag_T_DOC_inl_F2 | AL_Diag_T_DOC_inl_F2 | 4771 | 2
1971 | 1.0481.903 | 1.0481.953 | AL_Diag_T_DPF_inl_F1 | AL_Diag_T_DPF_inl_F1 | 3242 | 2
1972 | 1.0481.904 | 1.0481.954 | AL_Diag_T_DPF_inl_F2 | AL_Diag_T_DPF_inl_F2 | 3276 | 2
1973 | 1.0481.905 | 1.0481.955 | AL_Diag_T_SCR_inl_F1 | AL_Diag_T_SCR_inl_F1 | 4360 | 2
1974 | 1.0481.906 | 1.0481.956 | AL_Diag_T_SCR_inl_F2 | AL_Diag_T_SCR_inl_F2 | 4413 | 2
1975 | 1.0481.907 | 1.0481.957 | AL_Diag_T_SCR_outl_F1 | AL_Diag_T_SCR_outl_F1 | 4363 | 2
1976 | 1.0481.908 | 1.0481.958 | AL_Diag_T_SCR_outl_F2 | AL_Diag_T_SCR_outl_F2 | 4415 | 2
1977 | 1.0486.901 | 1.0486.951 | AL_Diag_DOC_Eff_F1 | AL_Diag_DOC_Eff_F1 | 5298 | 2
1978 | 1.0486.902 | 1.0486.952 | AL_Diag_DOC_Eff_F2 | AL_Diag_DOC_Eff_F2 | 5299 | 2
1979 | 1.0485.901 | 1.0485.951 | AL_Diag_dpDPF_F1 | AL_Diag_dpDPF_F1 | 3251 | 2
1980 | 1.0485.902 | 1.0485.952 | AL_Diag_dpDPF_F2 | AL_Diag_dpDPF_F2 | 3285 | 2
1981 | 1.0484.901 | 1.0484.951 | AL_Diag_DPF_Rmvl_F1 | AL_Diag_DPF_Rmvl_F1 | 4795 | 31
1982 | 1.0484.902 | 1.0484.952 | AL_Diag_DPF_Rmvl_F2 | AL_Diag_DPF_Rmvl_F2 | 521985 | 31
1983 | 1.0487.901 | 1.0487.951 | AL_Diag_DPF_clogged_F1 | AL_Diag_DPF_clogged_F1 | 521986 | 2
1984 | 1.0487.902 | 1.0487.952 | AL_Diag_DPF_clogged_F2 | AL_Diag_DPF_clogged_F2 | 521987 | 2
1985 | 1.0483.901 | 1.0483.951 | AL_Diag_SCR_Rmvl_F1 | AL_Diag_SCR_Rmvl_F1 | 4794 | 31
1986 | 1.0483.902 | 1.0483.952 | AL_Diag_SCR_Rmvl_F2 | AL_Diag_SCR_Rmvl_F2 | 5744 | 31
1987 | 1.0425.901 | 1.0425.951 | AL_Diag_p_IntakeAir | AL_Diag_p_IntakeAir | 106 | 2
1988 | 1.1602.903 | 1.1602.902 | AL_HI1_V_OilAshLoad_DPFsys_F1 | AL_HI1_V_OilAshLoad_DPFsys_F1 | 3720 | 15
1989 | 1.1602.905 | 1.1602.904 | AL_HI1_V_OilAshLoad_DPFsys_F2 | AL_HI1_V_OilAshLoad_DPFsys_F2 | 3723 | 15
1990 | 1.1614.903 | 1.1614.902 | AL_ChargeAirState_invalid_SXU | AL_ChargeAirState_invalid_SXU | - | -
1991 | 2.1751.955 | 2.1751.905 | AL_CL_RA_Tank_sensor_SXU | AL_CL_RA_Tank_sensor_SXU | - | -
1992 | 2.1700.901 | 2.1700.900 | AL_p_Fuel_Rail_incorrect_SXU | AL_p_Fuel_Rail_incorrect_SXU | - | -
1993 | 2.7002.903 | 2.7002.902 | AL_OverrideActive_SXU | AL_OverrideActive_SXU | - | -
1994 | 1.0740.903 | 1.0740.953 | AL_NH3_EGAT_outl_SlipMon | AL_NH3_EGAT_outl_SlipMon | - | -
1995 | 1.8013.002 | 1.8013.001 | AL_ServiceMode_Active | AL_ServiceMode_Active | 966 | 31
1996 | 2.0209.901 | 2.0209.951 | AL_HI1_T_RA_RA_tank | AL_HI1_T_RA_RA_tank | 3031 | 15
1997 | 2.1633.921 | 2.1633.901 | AL_HI1_t_HCAutoRegenPaused | AL_HI1_t_HCAutoRegenPaused | 3695 | 15
1998 | 1.8013.004 | 1.8013.003 | AL_ServiceMode_RefreshTime_Exceeded | AL_ServiceMode_RefreshTime_Exceeded | 966 | 15
1999 | 1.8013.006 | 1.8013.005 | AL_ServiceMode_Refresh_Required | AL_ServiceMode_Refresh_Required | 966 | 14
2000 | 1.1640.921 | 1.1640.901 | AL_Diag_p_Exh_Turb_outl_Stuck_A | AL_Diag_p_Exh_Turb_outl_Stuck_A | 521988 | 2
2001 | 1.1640.922 | 1.1640.902 | AL_Diag_p_Exh_Turb_outl_Stuck_B | AL_Diag_p_Exh_Turb_outl_Stuck_B | 521989 | 2
2002 | 1.1640.923 | 1.1640.903 | AL_Diag_p_Exh_Turb_outl_Offset_A | AL_Diag_p_Exh_Turb_outl_Offset_A | 5541 | 2
2003 | 1.1640.924 | 1.1640.904 | AL_Diag_p_Exh_Turb_outl_Offset_B | AL_Diag_p_Exh_Turb_outl_Offset_B | 5544 | 2
2004 | 1.1640.925 | 1.1640.905 | AL_Diag_p_Exh_Turb_outl_Rmvl_A | AL_Diag_p_Exh_Turb_outl_Rmvl_A | 521990 | 2
2005 | 1.1640.926 | 1.1640.906 | AL_Diag_p_Exh_Turb_outl_Rmvl_B | AL_Diag_p_Exh_Turb_outl_Rmvl_B | 521991 | 2
2006 | 1.8013.008 | 1.8013.007 | AL_ServiceMode_Max_Time_Exceeded | AL_ServiceMode_Max_Time_Exceeded | 966 | 8
2007 | 1.8013.010 | 1.8013.009 | AL_ServiceMode_Max_Time_Reached | AL_ServiceMode_Max_Time_Reached | 966 | 0
2008 | 2.1090.501 | 2.1090.500 | AlHi1_p_Gas_Rail_StProc | AlHi1_p_Gas_Rail_StProc | - | -
2009 | 1.1708.937 | 1.1708.936 | AL_HI1_c_NH3_EGAT_outl_F2 | AL_HI1_c_NH3_EGAT_outl_F2 | 4443 | 15
2010 | 1.1708.939 | 1.1708.938 | AL_HI2_c_NH3_EGAT_outl_F2 | AL_HI2_c_NH3_EGAT_outl_F2 | 4443 | 16
2011 | 2.8006.060 | 2.8002.060 | AL_Fuel_In_ExhPipe | AL_Fuel_In_ExhPipe | - | -
2012 | 2.1090.503 | 2.1090.502 | AlLo1_p_Gas_Rail_StProc | AlLo1_p_Gas_Rail_StProc | - | -
2013 | 2.0204.923 | 2.0204.903 | AL_HI3_T_Exh_SCRsys_inl_F1 | AL_HI3_T_Exh_SCRsys_inl_F1 | 4360 | 0
2014 | 2.0205.923 | 2.0205.903 | AL_HI3_T_Exh_SCRsys_inl_F2 | AL_HI3_T_Exh_SCRsys_inl_F2 | 4413 | 0
2015 | 2.0206.923 | 2.0206.903 | AL_HI3_T_Exh_SCRsys_outl_F1 | AL_HI3_T_Exh_SCRsys_outl_F1 | 4363 | 0
2016 | 2.0207.923 | 2.0207.903 | AL_HI3_T_Exh_SCRsys_outl_F2 | AL_HI3_T_Exh_SCRsys_outl_F2 | 4415 | 0
2017 | 1.0165.901 | 1.0165.911 | SD Air Humidity B | SD Luftfeuchte B | 522028 | 11
2018 | 1.0107.901 | 1.0107.900 | AL_HI1_p_Coolant_Intercooler | AL_HI1_p_Coolant_Intercooler | - | -
2019 | 1.0107.903 | 1.0107.902 | AL_HI2_p_Coolant_Intercooler | AL_HI2_p_Coolant_Intercooler | - | -
2020 | 2.0121.905 | 2.0121.902 | Al_Hi1_T_ChAir_Aft_ETC_A | Al_Hi1_T_ChAir_Aft_ETC_A | 2629 | 15
2021 | 2.0121.906 | 2.0121.903 | Al_Hi2_T_ChAir_Aft_ETC_A | Al_Hi2_T_ChAir_Aft_ETC_A | 2629 | 0
2022 | 1.0121.907 | 1.0121.904 | Al_SD_T_ChAir_Aft_ETC_A | Al_SD_T_ChAir_Aft_ETC_A | 2629 | 11
2023 | 2.0121.925 | 2.0121.922 | Al_Hi1_T_ChAir_Aft_ETC_B | Al_Hi1_T_ChAir_Aft_ETC_B | 2799 | 15
2024 | 2.0121.926 | 2.0121.923 | Al_Hi2_T_ChAir_Aft_ETC_B | Al_Hi2_T_ChAir_Aft_ETC_B | 2799 | 0
2025 | 1.0121.927 | 1.0121.924 | Al_SD_T_ChAir_Aft_ETC_B | Al_SD_T_ChAir_Aft_ETC_B | 2799 | 11
2026 | 2.0121.934 | 2.0121.914 | Al_Hi2_T_ChAir_Aft_ETC_virt | Al_Hi2_T_ChAir_Aft_ETC_virt | 521761 | 0
2027 | 1.1642.901 | 1.1642.900 | Al_Hi1_Num_ETC_SurgePeaks | Al_Hi1_Num_ETC_SurgePeaks | 521966 | 15 | P5LaderpumpenDiag | FSW 2.5 SP3, FSW 2.8 SP2
2028 | 1.1642.903 | 1.1642.902 | Al_Hi2_Num_ETC_SurgePeaks | Al_Hi2_Num_ETC_SurgePeaks | 521966 | 0 | P5LaderpumpenDiag | FSW 2.5 SP3, FSW 2.8 SP2
2029 | 1.0163.004 | 1.0163.006 | SD P-Exhaust Lambda B | SD P-Abgas Lambda B | 8620 | 11
2030 | 1.8004.732 | 1.8000.304 | SD T-Charge Mix B | SD T-Charge Mix B | 2630 | 11
2031 | 1.4580.203 | 1.4580.202 | AL CPM B Communication Lost | AL CPM B Kommunikationsverlust | - | 31 |  | proprietäre SPN kommt noch
2032 | 2.0126.901 | 2.0126.900 | AL_HI1_T_Exh_EGR_Cooler_Inl | AL_HI1_T_Exh_EGR_Cooler_Inl | 4750 | 15
2033 | 2.0126.903 | 2.0126.902 | AL_HI2_T_Exh_EGR_Cooler_Inl | AL_HI2_T_Exh_EGR_Cooler_Inl | 4750 | 0
2034 | 2.1770.901 | 2.1770.900 | AL_LO1_t_SCRsys_RemLife | AL_LO1_t_SCRsys_RemLife | - | 17 |  | proprietäre SPN kommt noch
2035 | 2.1770.903 | 2.1770.902 | AL_LO2_t_SCRsys_RemLife | AL_LO2_t_SCRsys_RemLife | - | 1 |  | proprietäre SPN kommt noch
2036 | 1.4520.009 | 1.4520.008 | AL_SD_Crankshaft_2_IC | AL_SD_Crankshaft_2_IC | 723 | 11
2037 | 1.4520.012 | 1.4520.010 | AL_n_Camshaft_Sync_Fail_IC | AL_n_Camshaft_Sync_Fail_IC | 4202 | 13
2038 | 1.4520.014 | 1.4520.013 | AL_n_Crankshaft_Sync_Fail_IC | AL_n_Crankshaft_Sync_Fail_IC | 4201 | 13
2039 | 1.4520.016 | 1.4520.015 | AL_n_Crankshaft_2_Sync_Fail_IC | AL_n_Crankshaft_2_Sync_Fail_IC | 723 | 13
2040 | 1.2500.901 | 1.2500.951 | AL_LO1_n_Eng_min | AL_LO1_n_Eng_min | 190 | 17
2041 | 1.0700.939 | 1.0700.938 | AL_LO1_t_NOx_A_RemLife | AL_LO1_t_NOx_A_RemLife | 5722 | 17
2042 | 1.0700.949 | 1.0700.948 | AL_LO1_t_NOx_B_RemLife | AL_LO1_t_NOx_B_RemLife | 5724 | 17
2043 | 1.0800.961 | 1.0800.960 | AL_LO1_t_LSU_RemLife | AL_LO1_t_LSU_RemLife | 724 | 15
2044 | 1.0426.900 | 1.0426.950 | AL_Diag_x_IntakeAir | AL_Diag_x_IntakeAir | 4490 | 2
2045 | 1.0258.902 | 1.0258.923 | AL_Diag_p_Exh_Turb_outl | AL_Diag_p_Exh_Turb_outl | 8619 | 2
2046 | 1.0427.900 | 1.0427.950 | AL_Diag_T_Coolant | AL_Diag_T_Coolant | 110 | 2
2047 | 1.1643.900 | 1.1643.950 | AL_Inducement_LowLevel_Active | AL_Inducement_LowLevel_Active | 5826 | 15
2048 | 1.1643.901 | 1.1643.951 | AL_Inducement_Severe_Active | AL_Inducement_Severe_Active | 5826 | 0
2049 | 1.0700.959 | 1.0700.958 | AL_Diag_NOx_A | AL_Diag_NOx_A | 5722 | 2
2050 | 1.0700.969 | 1.0700.968 | AL_Diag_NOx_B | AL_Diag_NOx_B | 5724 | 2
2051 | 1.0800.963 | 1.0800.962 | AL_Diag_Lambda | AL_Diag_Lambda | 724 | 2
2052 | 2.7002.904 | 2.7002.954 | AL_HI1_t_Inducement_Override | AL_HI1_t_Inducement_Override | 6878 | 15
2053 | 2.7002.905 | 2.7002.955 | AL_HI1_Num_Inducement_Override | AL_HI1_Num_Inducement_Override | 6879 | 15
2054 | 1.2500.902 | 1.2500.952 | AL_Diag_n_Crankshaft_RevPol | AL_Diag_n_Crankshaft_RevPol | 521017 | 2
2055 | 1.2500.903 | 1.2500.953 | AL_Diag_n_Camshaft_RevPol | AL_Diag_n_Camshaft_RevPol | 521018 | 2
2056 | 1.0600.131 | 1.0600.115 | AL_CL_EXU_AKM | AL_CL_EXU_AKM | 522031 | 31
2057 | 1.1643.902 | 1.1643.952 | AL_NCM_active | AL_NCM_active | 4225 | 0
2058 | 2.0183.003 | 2.0183.002 | AL_HI1_p_ChargeMix_mean | AL_HI1_p_ChargeMix_mean | 522080 | 15
2059 | 2.0183.005 | 2.0183.004 | AL_HI2_p_ChargeMix_mean | AL_HI2_p_ChargeMix_mean | 522080 | 0
2060 | 2.0120.003 | 2.0120.002 | AL_LO1_T_Coolant | AL_LO1_T_Coolant | 110 | 17
2061 | 2.0120.005 | 2.0120.004 | AL_LO2_T_Coolant | AL_LO2_T_Coolant | 110 | 18
2062 | 2.0120.007 | 2.0120.006 | AL_LO3_T_Coolant | AL_LO3_T_Coolant | 110 | 1
2063 | 2.0169.001 | 2.0169.002 | AL_HI1_dT_ChargeMix | AL_HI1_dT_ChargeMix | 522081 | 15
2064 | 2.0124.003 | 2.0124.002 | AL_LO1_T_Coolant_Intercooler | AL_LO1_T_Coolant_Intercooler | 52 | 17
2065 | 1.1741.901 | 1.1741.900 | AL_HI1_Load_HC_EGAT_F1 | AL_HI1_Load_HC_EGAT_F1 | 521692 | 15
2066 | 1.1741.903 | 1.1741.902 | AL_HI2_Load_HC_EGAT_F1 | AL_HI2_Load_HC_EGAT_F1 | 521692 | 0
2067 | 1.1742.901 | 1.1742.900 | AL_HI1_Load_HC_EGAT_F2 | AL_HI1_Load_HC_EGAT_F2 | 521693 | 15
2068 | 1.1742.903 | 1.1742.902 | AL_HI2_Load_HC_EGAT_F2 | AL_HI2_Load_HC_EGAT_F2 | 521693 | 0
2069 | 2.1633.922 | 2.1633.902 | AL_HI1_B_TMServiceRegen_NotAck | AL_HI1_B_TMServiceRegen_NotAck | 521694 | 15
2070 | 2.1633.923 | 2.1633.903 | AL_HI1_B_HCRegen_NotAck | AL_HI1_B_HCRegen_NotAck | 521695 | 15
2071 | 1.1620.301 | 1.1620.300 | AL_Transport_Lock_Engaged | AL_Transport_Lock_Engaged | 1664 | 31
2072 | 1.0711.903 | 1.0711.953 | AL_ST_NOx_EGAT_inl_F1 | AL_ST_NOx_EGAT_inl_F1 | - | -
2073 | 1.0712.903 | 1.0712.953 | AL_ST_NOx_EGAT_inl_F2 | AL_ST_NOx_EGAT_inl_F2 | - | -
2074 | 1.0715.903 | 1.0715.953 | AL_ST_NOx_EGAT_outl_F1 | AL_ST_NOx_EGAT_outl_F1 | - | -
2075 | 1.0716.903 | 1.0716.953 | AL_ST_NOx_EGAT_outl_F2 | AL_ST_NOx_EGAT_outl_F2 | - | -
2076 | 1.0711.904 | 1.0711.954 | AL_LO1_t_NOx_EGAT_inl_F1_RemLife | AL_LO1_t_NOx_EGAT_inl_F1_RemLife | - | -
2077 | 1.0715.904 | 1.0715.954 | AL_LO1_t_NOx_EGAT_outl_F1_RemLife | AL_LO1_t_NOx_EGAT_outl_F1_RemLife | - | -
2078 | 1.0712.904 | 1.0712.954 | AL_LO1_t_NOx_EGAT_inl_F2_RemLife | AL_LO1_t_NOx_EGAT_inl_F2_RemLife | - | -
2079 | 1.0716.904 | 1.0716.954 | AL_LO1_t_NOx_EGAT_outl_F2_RemLife | AL_LO1_t_NOx_EGAT_outl_F2_RemLife | - | -
2080 | 1.0100.901 | 1.0100.951 | AL_SD_p_LuOil_CraSRadBe_Last | AL_SD_p_LuOil_CraSRadBe_Last | - | -
2081 | 1.0100.902 | 1.0100.952 | AL_LO1_p_LuOil_CraSRadBe_Last | AL_LO1_p_LuOil_CraSRadBe_Last | - | -
2082 | 1.0100.903 | 1.0100.953 | AL_LO2_p_LuOil_CraSRadBe_Last | AL_LO2_p_LuOil_CraSRadBe_Last | - | -
2083 | 1.0100.904 | 1.0100.954 | AL_TD_p_LuOil_CraSRadBe_Last | AL_TD_p_LuOil_CraSRadBe_Last | - | -
2084 | 1.0100.905 | 1.0100.955 | AL_SD_p_LuOil_Piston_inl | AL_SD_p_LuOil_Piston_inl | - | -
2085 | 1.0100.906 | 1.0100.956 | AL_LO1_p_LuOil_Piston_inl | AL_LO1_p_LuOil_Piston_inl | - | -
2086 | 1.0100.907 | 1.0100.957 | AL_LO2_p_LuOil_Piston_inl | AL_LO2_p_LuOil_Piston_inl | - | -
2087 | 1.0101.901 | 1.0101.951 | AL_SD_p_Coolant_RWCool_inl | AL_SD_p_Coolant_RWCool_inl | - | -
2088 | 1.0101.902 | 1.0101.952 | AL_LO1_p_Coolant_RWCool_inl | AL_LO1_p_Coolant_RWCool_inl | - | -
2089 | 1.0101.903 | 1.0101.953 | AL_SD_p_Coolant_RWCool_outl | AL_SD_p_Coolant_RWCool_outl | - | -
2090 | 1.0101.904 | 1.0101.954 | AL_LO1_p_Coolant_RWCool_outl | AL_LO1_p_Coolant_RWCool_outl | - | -
2091 | 1.0232.901 | 1.0232.951 | AL_SD_p_IntakeAir_ETC1 | AL_SD_p_IntakeAir_ETC1 | - | -
2092 | 1.0232.902 | 1.0232.952 | AL_SD_p_IntakeAir_ETC2 | AL_SD_p_IntakeAir_ETC2 | - | -
2093 | 1.0232.903 | 1.0232.953 | AL_SD_p_IntakeAir_ETC3 | AL_SD_p_IntakeAir_ETC3 | - | -
2094 | 1.0232.904 | 1.0232.954 | AL_SD_p_IntakeAir_ETC4 | AL_SD_p_IntakeAir_ETC4 | - | -
2095 | 1.0233.901 | 1.0233.951 | AL_SD_T_RawWat_RWCool_inl | AL_SD_T_RawWat_RWCool_inl | - | -
2096 | 1.0233.902 | 1.0233.952 | AL_HI1_T_RawWat_RWCool_inl | AL_HI1_T_RawWat_RWCool_inl | - | -
2097 | 1.0233.903 | 1.0233.953 | AL_HI2_T_RawWat_RWCool_inl | AL_HI2_T_RawWat_RWCool_inl | - | -
2098 | 1.0233.904 | 1.0233.954 | AL_SD_T_RawWat_RWCool_outl | AL_SD_T_RawWat_RWCool_outl | - | -
2099 | 1.0233.905 | 1.0233.955 | AL_HI1_T_RawWat_RWCool_outl | AL_HI1_T_RawWat_RWCool_outl | - | -
2100 | 1.0233.906 | 1.0233.956 | AL_HI2_T_RawWat_RWCool_outl | AL_HI2_T_RawWat_RWCool_outl | - | -
2101 | 1.0265.901 | 1.0265.951 | AL_SD_Lev_Fuel_Rail_B_Leak | AL_SD_Lev_Fuel_Rail_B_Leak | - | -
2102 | 1.0265.902 | 1.0265.952 | AL_HI1_Lev_Fuel_Rail_B_Leak | AL_HI1_Lev_Fuel_Rail_B_Leak | - | -
2103 | - | - | - | - | - | - |  | Free alarmnumber
2104 | - | - | - | - | - | - |  | Free alarmnumber
2105 | 2.0267.903 | 2.0267.902 | AL_HI1_c_H2 | AL_HI1_c_H2 | 522086 | 15
2106 | 2.0267.905 | 2.0267.904 | AL_HI2_c_H2 | AL_HI2_c_H2 | 522086 | 16
2107 | 2.0267.907 | 2.0267.906 | AL_HI3_c_H2 | AL_HI3_c_H2 | 522086 | 0
2108 | 2.0267.909 | 2.0267.908 | AL_SD_c_H2 | AL_SD_c_H2 | 522086 | 11
2109 | 2.0267.911 | 2.0267.910 | AL_HI1_ct_H2 | AL_HI1_ct_H2 | 522085 | 15
2110 | 2.0267.913 | 2.0267.912 | AL_HI2_ct_H2 | AL_HI2_ct_H2 | 522085 | 0
2111 | 1.7005.900 | 1.7005.950 | AL_OL_ECU9_X2 | AL_OL_ECU9_X2 | - | -
2112 | 1.7005.901 | 1.7005.951 | AL_OL_ECU9_X3 | AL_OL_ECU9_X3 | - | -
2113 | 1.1754.289 | 1.1754.269 | AL_OL_DCM_ID2_X43 | AL_OL_DCM_ID2_X43 | - | -
2114 | 1.1754.389 | 1.1754.369 | AL_OL_DCM_ID3_X43 | AL_OL_DCM_ID3_X43 | - | -
2115 | 1.1754.489 | 1.1754.469 | AL_OL_DCM_ID4_X43 | AL_OL_DCM_ID4_X43 | - | -
2116 | 1.1754.589 | 1.1754.569 | AL_OL_DCM_ID5_X43 | AL_OL_DCM_ID5_X43 | - | -
2117 | 1.1754.689 | 1.1754.669 | AL_OL_DCM_ID6_X43 | AL_OL_DCM_ID6_X43 | - | -
2118 | 1.1754.789 | 1.1754.769 | AL_OL_DCM_ID7_X43 | AL_OL_DCM_ID7_X43 | - | -
2119 | 2.3050.151 | 2.3050.150 | AL_Limit_phi_Delta_NOxAB_corr | AL_Limit_phi_Delta_NOxAB_corr | 522084 | 15
2120 | 2.1200.101 | 2.1200.100 | AL_eta_Eng_Fac_LimVal_Reach | AL_eta_Eng_Fac_LimVal_Reach | 522087 | 15
2121 | 1.1752.969 | 1.1752.919 | AL_HI2_T_RA_prefeed_module | AL_HI2_T_RA_prefeed_module | - | -
2122 | 1.1700.950 | 1.1700.951 | AL_NH3_EGAT_outl_SlipMon_F1 | AL_NH3_EGAT_outl_SlipMon_F1 | - | -
2123 | 1.1700.952 | 1.1700.953 | AL_NH3_EGAT_outl_SlipMon_F2 | AL_NH3_EGAT_outl_SlipMon_F2 | - | -
2124 | 2.1210.010 | 2.1210.005 | AL_q_Gas_Demand_Implaus | AL_q_Gas_Demand_Implaus | 520599 | 13
2125 | 2.0267.915 | 2.0267.914 | AL_HI1_c_H2_Assumed | AL_HI1_c_H2_Assumed | 522088 | 15
2126 | 2.0267.917 | 2.0267.916 | AL_HI2_c_H2_Assumed | AL_HI2_c_H2_Assumed | 522088 | 16
2127 | 2.1090.932 | 2.1090.931 | AL_LO1_p_LuOil_For_ETC_PostLub | AL_LO1_p_LuOil_For_ETC_PostLub | 521092 | 17
2128 | 1.4520.699 | 1.4520.698 | AL_phi_Ign_Offset_Active | AL_phi_Ign_Offset_Active | 2631 | 17
2129 | 1.1480.062 | 1.1480.061 | AL_ETC_WarmUp_Blocked | AL_ETC_WarmUp_Blocked | 500706 | 31 |  | bit 0: AL_ETC_WarmUp_Blocked
2129 | 1.1480.062 | 1.1480.061 | AL_ETC_WarmUp_Blocked | AL_ETC_WarmUp_Blocked | 500706 | 15 |  | bit 1: B_ETC_HeatUp_Max_Time_Fault
2129 | 1.1480.062 | 1.1480.061 | AL_ETC_WarmUp_Blocked | AL_ETC_WarmUp_Blocked | 500706 | 16 |  | bit 2: B_ETC_HeatUp_H2_HI_Fault
2130 | 1.1020.981 | 1.1020.980 | AL_LO1_t_Inj_RemLife | AL_LO1_t_Inj_RemLife | - | -
2131 | - | - | - | - | - | - |  | Free alarmnumber
2132 | - | - | - | - | - | - |  | Free alarmnumber
2133 | - | - | - | - | - | - |  | Free alarmnumber
2134 | 1.0120.903 | 1.0120.953 | AL_LO1_T_CoolantHT_Engine_inl | AL_LO1_T_CoolantHT_Engine_inl | - | -
2135 | 1.0232.905 | 1.0232.955 | AL_LO1_p_IntakeAir_ETC1 | AL_LO1_p_IntakeAir_ETC1 | - | -
2136 | 1.0232.906 | 1.0232.956 | AL_LO1_p_IntakeAir_ETC2 | AL_LO1_p_IntakeAir_ETC2 | - | -
2137 | 1.0232.907 | 1.0232.957 | AL_LO1_p_IntakeAir_ETC3 | AL_LO1_p_IntakeAir_ETC3 | - | -
2138 | 1.0232.908 | 1.0232.958 | AL_LO1_p_IntakeAir_ETC4 | AL_LO1_p_IntakeAir_ETC4 | - | -
2139 | 1.0101.905 | 1.0101.955 | AL_HI1_dp_Coolant_RWCool | AL_HI1_dp_Coolant_RWCool | - | -
2140 | 2.0186.941 | 2.0186.940 | AL_HI1_p_IntakeAir_outl_Filt_A | AL_HI1_p_IntakeAir_outl_Filt_A | 1176 | 15
2141 | 2.0187.941 | 2.0187.940 | AL_HI1_p_IntakeAir_outl_Filt_B | AL_HI1_p_IntakeAir_outl_Filt_B | 1177 | 15
2142 | 1.4560.309 | 1.4560.308 | AL_HI1_dc_O2_AB | AL_HI1_dc_O2_AB | 522092 | 15
2143 | 1.0721.910 | 1.0721.960 | AL_VNC_Off | AL_VNC_Off | - | -
2144 | 1.0710.901 | 1.0710.951 | AL_PurgAirValv_Defect | AL_PurgAirValv_Defect | - | -
2145 | 1.4560.301 | 1.4560.300 | AL_HI1_c_O2_A | AL_HI1_c_O2_A | 3227 | 15
2146 | 1.4560.303 | 1.4560.302 | AL_HI1_c_O2_B | AL_HI1_c_O2_B | 3217 | 15
2147 | 1.4560.305 | 1.4560.304 | AL_LO1_c_O2_A | AL_LO1_c_O2_A | 3227 | 17
2148 | 1.4560.307 | 1.4560.306 | AL_LO1_c_O2_B | AL_LO1_c_O2_B | 3217 | 17
2149 | 1.1400.301 | 1.1400.300 | AL_HI1_c_O2_NOxCalcMg | AL_HI1_c_O2_NOxCalcMg | 522089 | 15
2150 | 1.1400.303 | 1.1400.302 | AL_LO1_c_O2_NOxCalcMg | AL_LO1_c_O2_NOxCalcMg | 522089 | 17
2151 | 1.0240.901 | 1.0240.951 | AL_SD_p_Exh_EGAT_inl_F1 | AL_SD_p_Exh_EGAT_inl_F1 | - | -
2152 | 1.0240.902 | 1.0240.952 | AL_SD_dp_Exh_EGAT_F1 | AL_SD_dp_Exh_EGAT_F1 | - | -
2153 | 1.1400.305 | 1.1400.304 | AL_NOxSens_Cali_Rst | AL_NOxSens_Cali_Rst | 521058 | 12
2159 | 1.1301.911 | 1.1301.961 | AL_HPFuelGov_1_BackupMod | AL_HPFuelGov_1_BackupMod | 1067 | 7 |  | bit 1: HD_BU_MODE_1
2159 | 1.1301.911 | 1.1301.961 | AL_HPFuelGov_1_BackupMod | AL_HPFuelGov_1_BackupMod | 1067 | 7 |  | bit 2: HD_BU_MODE_2
2159 | 1.1301.911 | 1.1301.961 | AL_HPFuelGov_1_BackupMod | AL_HPFuelGov_1_BackupMod | 1067 | 7 |  | bit 3: HD_BU_MODE_3
2159 | 1.1301.911 | 1.1301.961 | AL_HPFuelGov_1_BackupMod | AL_HPFuelGov_1_BackupMod | 1067 | 7 |  | bit 4: HD_BU_MODE_4
2159 | 1.1301.911 | 1.1301.961 | AL_HPFuelGov_1_BackupMod | AL_HPFuelGov_1_BackupMod | 1067 | 7 |  | bit 6: HD_BU_MODE_6
2159 | 1.1301.911 | 1.1301.961 | AL_HPFuelGov_1_BackupMod | AL_HPFuelGov_1_BackupMod | 1067 | 7 |  | bit 7: HD_BU_MODE_7
2159 | 1.1301.911 | 1.1301.961 | AL_HPFuelGov_1_BackupMod | AL_HPFuelGov_1_BackupMod | 1067 | 7 |  | bit 8: HD_BU_MODE_8
2159 | 1.1301.911 | 1.1301.961 | AL_HPFuelGov_1_BackupMod | AL_HPFuelGov_1_BackupMod | 1067 | 7 |  | bit 9: HD_BU_MODE_9
2159 | 1.1301.911 | 1.1301.961 | AL_HPFuelGov_1_BackupMod | AL_HPFuelGov_1_BackupMod | 1067 | 7 |  | bit 10: HD_BU_MODE_10
2160 | 1.1302.911 | 1.1302.961 | AL_HPFuelGov_2_BackupMod | AL_HPFuelGov_2_BackupMod | 6721 | 7 |  | bit 1: HD_BU_MODE_1
2160 | 1.1302.911 | 1.1302.961 | AL_HPFuelGov_2_BackupMod | AL_HPFuelGov_2_BackupMod | 6721 | 7 |  | bit 2: HD_BU_MODE_2
2160 | 1.1302.911 | 1.1302.961 | AL_HPFuelGov_2_BackupMod | AL_HPFuelGov_2_BackupMod | 6721 | 7 |  | bit 3: HD_BU_MODE_3
2160 | 1.1302.911 | 1.1302.961 | AL_HPFuelGov_2_BackupMod | AL_HPFuelGov_2_BackupMod | 6721 | 7 |  | bit 4: HD_BU_MODE_4
2160 | 1.1302.911 | 1.1302.961 | AL_HPFuelGov_2_BackupMod | AL_HPFuelGov_2_BackupMod | 6721 | 7 |  | bit 6: HD_BU_MODE_6
2160 | 1.1302.911 | 1.1302.961 | AL_HPFuelGov_2_BackupMod | AL_HPFuelGov_2_BackupMod | 6721 | 7 |  | bit 7: HD_BU_MODE_7
2160 | 1.1302.911 | 1.1302.961 | AL_HPFuelGov_2_BackupMod | AL_HPFuelGov_2_BackupMod | 6721 | 7 |  | bit 8: HD_BU_MODE_8
2160 | 1.1302.911 | 1.1302.961 | AL_HPFuelGov_2_BackupMod | AL_HPFuelGov_2_BackupMod | 6721 | 7 |  | bit 9: HD_BU_MODE_9
2160 | 1.1302.911 | 1.1302.961 | AL_HPFuelGov_2_BackupMod | AL_HPFuelGov_2_BackupMod | 6721 | 7 |  | bit 10: HD_BU_MODE_10
2161 | 1.0731.901 | 1.0731.951 | AL_CL_RADosSys | AL_CL_RADosSys | - | -
2162 | 1.0731.902 | 1.0731.952 | AL_RADosSys_Ignition_Lost | AL_RADosSys_Ignition_Lost | - | -
2163 | 1.0731.903 | 1.0731.953 | AL_RADosSys_ElecFault | AL_RADosSys_ElecFault | - | -
2164 | 1.0731.904 | 1.0731.954 | AL_RADosSys_HydFault | AL_RADosSys_HydFault | - | -
2165 | 1.0731.905 | 1.0731.955 | AL_RADosSys_Cooling_Off | AL_RADosSys_Cooling_Off | - | -
2166 | 1.0731.906 | 1.0731.956 | AL_RADosSys_BlowOut_Fail | AL_RADosSys_BlowOut_Fail | - | -
2167 | 1.0731.907 | 1.0731.957 | AL_RADosSys_MaintMod_Active | AL_RADosSys_MaintMod_Active | - | -
2168 | 1.0731.908 | 1.0731.958 | AL_EGAT_EmergencyStop_Active | AL_EGAT_EmergencyStop_Active | - | -
2169 | 1.0205.901 | 1.0205.951 | AL_SD_T_Exh_SCR_Housing_inl_F1 | AL_SD_T_Exh_SCR_Housing_inl_F1 | - | -
2170 | 1.0241.907 | 1.0241.957 | AL_SD_p_Exh_SCR_Housing_inl_F1 | AL_SD_p_Exh_SCR_Housing_inl_F1 | - | -
2171 | 1.0241.908 | 1.0241.958 | AL_SD_dp_Exh_SCR_Housing_F1 | AL_SD_dp_Exh_SCR_Housing_F1 | - | -
2172 | 1.0241.909 | 1.0241.959 | AL_HI1_dp_Exh_SCR_MixSection_F1 | AL_HI1_dp_Exh_SCR_MixSection_F1 | - | -
2173 | 1.0241.910 | 1.0241.960 | AL_HI2_dp_Exh_SCR_MixSection_F1 | AL_HI2_dp_Exh_SCR_MixSection_F1 | - | -
2174 | 1.0205.902 | 1.0205.952 | AL_HI1_T_Exh_SCR_Housing_inl_F1 | AL_HI1_T_Exh_SCR_Housing_inl_F1 | - | -
2175 | 1.0205.903 | 1.0205.953 | AL_HI2_T_Exh_SCR_Housing_inl_F1 | AL_HI2_T_Exh_SCR_Housing_inl_F1 | - | -
2176 | 1.0205.904 | 1.0205.954 | AL_HI3_T_Exh_SCR_Housing_inl_F1 | AL_HI3_T_Exh_SCR_Housing_inl_F1 | - | -
2177 | 1.0245.901 | 1.0245.951 | AL_LO1_T_RA_RAFilter_outl | AL_LO1_T_RA_RAFilter_outl | - | -
2178 | 1.0245.902 | 1.0245.952 | AL_HI1_T_RA_RAFilter_outl | AL_HI1_T_RA_RAFilter_outl | - | -
2179 | 1.0245.903 | 1.0245.953 | AL_HI2_T_RA_RAFilter_outl | AL_HI2_T_RA_RAFilter_outl | - | -
2180 | 1.0268.901 | 1.0268.951 | AL_HI1_dp_RA_RAFilter | AL_HI1_dp_RA_RAFilter | - | -
2181 | 1.0268.902 | 1.0268.952 | AL_LO1_p_RA_RAFilter_outl | AL_LO1_p_RA_RAFilter_outl | - | -
2182 | 1.0268.903 | 1.0268.953 | AL_HI1_p_RA_RAFilter_outl | AL_HI1_p_RA_RAFilter_outl | - | -
2183 | 1.0268.904 | 1.0268.954 | AL_HI2_p_RA_RAFilter_outl | AL_HI2_p_RA_RAFilter_outl | - | -
2184 | 1.0731.909 | 1.0731.959 | AL_LO1_p_Air_RADosSys | AL_LO1_p_Air_RADosSys | - | -
2185 | 1.0731.910 | 1.0731.960 | AL_LO2_p_Air_RADosSys | AL_LO2_p_Air_RADosSys | - | -
2186 | 1.0731.911 | 1.0731.961 | AL_HI1_p_Air_RADosSys | AL_HI1_p_Air_RADosSys | - | -
2187 | 1.0731.912 | 1.0731.962 | AL_HI2_p_Air_RADosSys | AL_HI2_p_Air_RADosSys | - | -
2189 | 1.1756.929 | 1.1756.979 | AL_EGAT_BypFlap_CtrlMod_Local | AL_EGAT_BypFlap_CtrlMod_Local | - | -
2190 | 1.1756.930 | 1.1756.980 | AL_EGAT_MainFlap_CtrlMod_Local | AL_EGAT_MainFlap_CtrlMod_Local | - | -
2191 | 1.1756.931 | 1.1756.981 | AL_EGAT_BypFlap_Fail | AL_EGAT_BypFlap_Fail | - | -
2192 | 1.1756.932 | 1.1756.982 | AL_EGAT_MainFlap_Fail | AL_EGAT_MainFlap_Fail | - | -
2193 | 1.1756.933 | 1.1756.983 | AL_EGAT_BypFlap_TargPos_Dev | AL_EGAT_BypFlap_TargPos_Dev | - | -
2194 | 1.1756.934 | 1.1756.984 | AL_EGAT_MainFlap_TargPos_Dev | AL_EGAT_MainFlap_TargPos_Dev | - | -
2195 | 1.3011.900 | 1.3011.950 | AL_HI1_Num_Exh_ov_BlowOver | AL_HI1_Num_Exh_ov_BlowOver | - | -
2196 | 2.1210.011 | 2.1210.012 | AL_q_Gas_B_Demand_Implaus | AL_q_Gas_B_Demand_Implaus | 520390 | 13
2197 | 2.1210.013 | 2.1210.014 | AL_LO1_P_Eng_GasBlend_Leakage | AL_LO1_P_Eng_GasBlend_Leakage | 520429 | 17
2198 | 2.1210.015 | 2.1210.016 | AL_GasTrain_Config_Fault | AL_GasTrain_Config_Fault | 520391 | 31
2199 | 2.1210.017 | 2.1210.018 | AL_q_Gas_StartProc_Fault | AL_q_Gas_StartProc_Fault | 520392 | 31
2200 | 2.1090.130 | 2.1090.141 | AL_GasValve_B_Fault | AL_GasValve_B_Fault | 520442 | 31
2201 | 1.1756.935 | 1.1756.985 | AL_EGAT_Bypass_FailSafe | AL_EGAT_Bypass_FailSafe | - | -
2202 | 2.1090.934 | 2.1090.933 | AL_LO1_T_LuOil_In_OilPan | AL_LO1_T_LuOil_In_OilPan | 175 | 17
5000 | 5.0012.059 | 5.0012.058 | AL Sensordefect Temp. IAP Device | AL Sensordefect Temp. IAP Device | 1136 | 11
5001 | 5.0012.399 | 5.0012.398 | AL HI Temperature IAP Device | AL HI Temperature IAP Device | 1136 | 15
5002 | 5.0011.059 | 5.0011.058 | AL Sensordefect IAP Power Supply | AL Sensordefekt IAP Power Supply | 158 | 11
5003 | 5.0011.199 | 5.0011.198 | AL LO IAP Supply Voltage | AL LO IAP Supply Voltage | 158 | 17
5004 | 5.0011.299 | 5.0011.298 | AL LOLO IAP Supply Voltage | AL LOLO IAP Supply Voltage | 158 | 1
5005 | 5.0011.399 | 5.0011.398 | AL HI IAP Supply Voltage | AL HI IAP Supply Voltage | 158 | 15
5006 | 5.0011.499 | 5.0011.498 | AL HIHI IAP Supply Voltage | AL HIHI IAP Supply Voltage | 158 | 0
5007 | 5.0010.011 | 5.0010.010 | AL Power Cut Off | AL Spannungsunterbrechung | - | -
5008 | 5.0010.013 | 5.0010.012 | AL Operating Hours Counter Defect | AL Betriebsstundenzähler defekt | - | -
5009 | 5.0010.015 | 5.0010.014 | AL IAP Device Defect | AL IAP Device Defect | 12 | 0
5010 | 5.0010.017 | 5.0010.016 | AL IAP Write to ext Flash failed | AL IAP Schreibfehler ext. Flash | 521113 | 31
5011 | 5.0010.019 | 5.0010.018 | AL experimental parameter set | AL Versuchsdatensatz | 966 | 31
5012 | 5.0500.251 | 5.0500.250 | AL_CAN_P_PU_Data_Flash_Error | AL_CAN_P_PU_Daten_Flash_Fehler | 521010 | 31
5013 | 5.0500.253 | 5.0500.252 | AL_CAN_P_No_PU_Data | AL_CAN_P_Keine_PU_Daten | 521009 | 31
5014 | 5.0010.021 | 5.0010.020 | AL incorrect parameter setting | AL Fehler in der Parametrierung | 521008 | 31
5015 | 5.0010.023 | 5.0010.022 | AL override activated | AL Override Aktiviert | - | -
5016 | 5.0010.038 | 5.0010.037 | AL Sys Param Version Incompatible | AL Sys Param Version Incompatible | - | -
5017 | 5.0010.046 | 5.0010.045 | AL IAP Read from ext Flash failed | AL IAP Lesefehler ext. Flash | - | -
5018 | 5.0500.257 | 5.0500.256 | AL_CAN1_P_Error_Passive | AL_CAN1_P_Error_Passive | 521912 | 31
5019 | 5.0500.263 | 5.0500.262 | AL_CAN1_P_Bus_Off | AL_CAN1_P_Bus_Off | 521011 | 31
5020 | 5.0500.259 | 5.0500.258 | AL_CAN2_P_Error_Passive | AL_CAN2_P_Error_Passive | 521014 | 31
5021 | 5.0500.265 | 5.0500.264 | AL_CAN2_P_Bus_Off | AL_CAN2_P_Bus_Off | 521013 | 31
5022 | 5.0500.269 | 5.0500.268 | AL_CAN1_P_Node_Lost | AL_CAN1_P_Knotenausfall | 521006 | 31
5023 | 5.0500.271 | 5.0500.270 | AL_CAN2_P_Node_Lost | AL_CAN2_P_Knotenausfall | 521007 | 31
5024 | 5.0500.273 | 5.0500.272 | AL_Double_Nodes_Lost_CAN1_P_CAN2_P | AL_Dopp_Knotenausfall_CAN1_P_CAN2_P | 521039 | 31
5025 | 5.0500.261 | 5.0500.260 | AL_CAN_E_Error_Passive | AL_CAN_E_Error_Passive | 521280 | 31
5026 | 5.0500.267 | 5.0500.266 | AL_CAN_E_Bus_Off | AL_CAN_E_Bus_Off | 521279 | 31
5027 | 5.2500.075 | 5.2500.074 | AL SD Camshaft Speed | AL SD Nockenwellen Drehzahl | 521018 | 11
5028 | 5.2500.077 | 5.2500.076 | AL SD Crankshaft Speed | AL SD Kurbelwellen Drehzahl | 521017 | 11
5029 | 5.2500.079 | 5.2500.078 | AL Synchronization Lost | AL Synchonisationsverlust | 521431 | 31
5030 | 5.0500.275 | 5.0500.274 | AL_CAN_E_Node_Lost | AL_CAN_E_Node_Lost | 521496 | 31
5032 | 5.2500.906 | 5.2500.905 | AL TD Engine Speed IAP- ECU | AL TD Drehzahl ESD-ECU | - | -
5100 | 5.1900.005 | 5.1900.004 | AL_HI1_Num_Sens_IAP_Defect | AL_HI1_Num_Sens_IAP_Defect | - | -
5199 | 5.1900.763 | 5.1900.762 | AL IAP NotAvailable | AL ESD nicht verfuegbar | 521430 | 31
5200 | 5.1900.601 | 5.1900.600 | AL Dev P-Rail ECU to IAP | AL Dev P-Rail ECU - ESD | 520593 | 2
5201 | 5.1900.603 | 5.1900.602 | AL IAP Sensor Cyl A1 Defect | AL ESD Sensor Cyl A1 Defect | 651 | 11
5202 | 5.1900.605 | 5.1900.604 | AL IAP Sensor Cyl A2 Defect | AL ESD Sensor Cyl A2 Defect | 652 | 11
5203 | 5.1900.607 | 5.1900.606 | AL IAP Sensor Cyl A3 Defect | AL ESD Sensor Cyl A3 Defect | 653 | 11
5204 | 5.1900.609 | 5.1900.608 | AL IAP Sensor Cyl A4 Defect | AL ESD Sensor Cyl A4 Defect | 654 | 11
5205 | 5.1900.611 | 5.1900.610 | AL IAP Sensor Cyl A5 Defect | AL ESD Sensor Cyl A5 Defect | 655 | 11
5206 | 5.1900.613 | 5.1900.612 | AL IAP Sensor Cyl A6 Defect | AL ESD Sensor Cyl A6 Defect | 656 | 11
5207 | 5.1900.615 | 5.1900.614 | AL IAP Sensor Cyl A7 Defect | AL ESD Sensor Cyl A7 Defect | 657 | 11
5208 | 5.1900.617 | 5.1900.616 | AL IAP Sensor Cyl A8 Defect | AL ESD Sensor Cyl A8 Defect | 658 | 11
5209 | 5.1900.619 | 5.1900.618 | AL IAP Sensor Cyl A9 Defect | AL ESD Sensor Cyl A9 Defect | 659 | 11
5210 | 5.1900.621 | 5.1900.620 | AL IAP Sensor Cyl A10 Defect | AL ESD Sensor Cyl A10 Defect | 660 | 11
5211 | 5.1900.623 | 5.1900.622 | AL IAP Sensor Cyl B1 Defect | AL ESD Sensor Cyl B1 Defect | 661 | 11
5212 | 5.1900.625 | 5.1900.624 | AL IAP Sensor Cyl B2 Defect | AL ESD Sensor Cyl B2 Defect | 662 | 11
5213 | 5.1900.627 | 5.1900.626 | AL IAP Sensor Cyl B3 Defect | AL ESD Sensor Cyl B3 Defect | 663 | 11
5214 | 5.1900.629 | 5.1900.628 | AL IAP Sensor Cyl B4 Defect | AL ESD Sensor Cyl B4 Defect | 664 | 11
5215 | 5.1900.631 | 5.1900.630 | AL IAP Sensor Cyl B5 Defect | AL ESD Sensor Cyl B5 Defect | 665 | 11
5216 | 5.1900.633 | 5.1900.632 | AL IAP Sensor Cyl B6 Defect | AL ESD Sensor Cyl B6 Defect | 666 | 11
5217 | 5.1900.635 | 5.1900.634 | AL IAP Sensor Cyl B7 Defect | AL ESD Sensor Cyl B7 Defect | 667 | 11
5218 | 5.1900.637 | 5.1900.636 | AL IAP Sensor Cyl B8 Defect | AL ESD Sensor Cyl B8 Defect | 668 | 11
5219 | 5.1900.639 | 5.1900.638 | AL IAP Sensor Cyl B9 Defect | AL ESD Sensor Cyl B9 Defect | 669 | 11
5220 | 5.1900.641 | 5.1900.640 | AL IAP Sensor Cyl B10 Defect | AL ESD Sensor Cyl B10 Defect | 670 | 11
5221 | 5.1900.643 | 5.1900.642 | AL No Injection Detected CylA1 | AL Keine Einspritzung erk CylA1 | 651 | 7
5222 | 5.1900.645 | 5.1900.644 | AL No Injection Detected CylA2 | AL Keine Einspritzung erk CylA2 | 652 | 7
5223 | 5.1900.647 | 5.1900.646 | AL No Injection Detected CylA3 | AL Keine Einspritzung erk CylA3 | 653 | 7
5224 | 5.1900.649 | 5.1900.648 | AL No Injection Detected CylA4 | AL Keine Einspritzung erk CylA4 | 654 | 7
5225 | 5.1900.651 | 5.1900.650 | AL No Injection Detected CylA5 | AL Keine Einspritzung erk CylA5 | 655 | 7
5226 | 5.1900.653 | 5.1900.652 | AL No Injection Detected CylA6 | AL Keine Einspritzung erk CylA6 | 656 | 7
5227 | 5.1900.655 | 5.1900.654 | AL No Injection Detected CylA7 | AL Keine Einspritzung erk CylA7 | 657 | 7
5228 | 5.1900.657 | 5.1900.656 | AL No Injection Detected CylA8 | AL Keine Einspritzung erk CylA8 | 658 | 7
5229 | 5.1900.659 | 5.1900.658 | AL No Injection Detected CylA9 | AL Keine Einspritzung erk CylA9 | 659 | 7
5230 | 5.1900.661 | 5.1900.660 | AL No Injection Detected CylA10 | AL Keine Einspritzung erk CylA10 | 660 | 7
5231 | 5.1900.663 | 5.1900.662 | AL No Injection Detected CylB1 | AL Keine Einspritzung erk CylB1 | 661 | 7
5232 | 5.1900.665 | 5.1900.664 | AL No Injection Detected CylB2 | AL Keine Einspritzung erk CylB2 | 662 | 7
5233 | 5.1900.667 | 5.1900.666 | AL No Injection Detected CylB3 | AL Keine Einspritzung erk CylB3 | 663 | 7
5234 | 5.1900.669 | 5.1900.668 | AL No Injection Detected CylB4 | AL Keine Einspritzung erk CylB4 | 664 | 7
5235 | 5.1900.671 | 5.1900.670 | AL No Injection Detected CylB5 | AL Keine Einspritzung erk CylB5 | 665 | 7
5236 | 5.1900.673 | 5.1900.672 | AL No Injection Detected CylB6 | AL Keine Einspritzung erk CylB6 | 666 | 7
5237 | 5.1900.675 | 5.1900.674 | AL No Injection Detected CylB7 | AL Keine Einspritzung erk CylB7 | 667 | 7
5238 | 5.1900.677 | 5.1900.676 | AL No Injection Detected CylB8 | AL Keine Einspritzung erk CylB8 | 668 | 7
5239 | 5.1900.679 | 5.1900.678 | AL No Injection Detected CylB9 | AL Keine Einspritzung erk CylB9 | 669 | 7
5240 | 5.1900.681 | 5.1900.680 | AL No Injection Detected CylB10 | AL Keine Einspritzung erk CylB10 | 670 | 7
5241 | 5.1900.683 | 5.1900.682 | AL Implausible BOI CylA1 | AL Unplausibler SB CylA1 | 1413 | 17
5242 | 5.1900.685 | 5.1900.684 | AL Implausible BOI CylA2 | AL Unplausibler SB CylA2 | 1414 | 17
5243 | 5.1900.687 | 5.1900.686 | AL Implausible BOI CylA3 | AL Unplausibler SB CylA3 | 1415 | 17
5244 | 5.1900.689 | 5.1900.688 | AL Implausible BOI CylA4 | AL Unplausibler SB CylA4 | 1416 | 17
5245 | 5.1900.691 | 5.1900.690 | AL Implausible BOI CylA5 | AL Unplausibler SB CylA5 | 1417 | 17
5246 | 5.1900.693 | 5.1900.692 | AL Implausible BOI CylA6 | AL Unplausibler SB CylA6 | 1418 | 17
5247 | 5.1900.695 | 5.1900.694 | AL Implausible BOI CylA7 | AL Unplausibler SB CylA7 | 1419 | 17
5248 | 5.1900.697 | 5.1900.696 | AL Implausible BOI CylA8 | AL Unplausibler SB CylA8 | 1420 | 17
5249 | 5.1900.699 | 5.1900.698 | AL Implausible BOI CylA9 | AL Unplausibler SB CylA9 | 1421 | 17
5250 | 5.1900.701 | 5.1900.700 | AL Implausible BOI CylA10 | AL Unplausibler SB CylA10 | 1422 | 17
5251 | 5.1900.703 | 5.1900.702 | AL Implausible BOI CylB1 | AL Unplausibler SB CylB1 | 1423 | 17
5252 | 5.1900.705 | 5.1900.704 | AL Implausible BOI CylB2 | AL Unplausibler SB CylB2 | 1424 | 17
5253 | 5.1900.707 | 5.1900.706 | AL Implausible BOI CylB3 | AL Unplausibler SB CylB3 | 1425 | 17
5254 | 5.1900.709 | 5.1900.708 | AL Implausible BOI CylB4 | AL Unplausibler SB CylB4 | 1426 | 17
5255 | 5.1900.711 | 5.1900.710 | AL Implausible BOI CylB5 | AL Unplausibler SB CylB5 | 1427 | 17
5256 | 5.1900.713 | 5.1900.712 | AL Implausible BOI CylB6 | AL Unplausibler SB CylB6 | 1428 | 17
5257 | 5.1900.715 | 5.1900.714 | AL Implausible BOI CylB7 | AL Unplausibler SB CylB7 | 1429 | 17
5258 | 5.1900.717 | 5.1900.716 | AL Implausible BOI CylB8 | AL Unplausibler SB CylB8 | 1430 | 17
5259 | 5.1900.719 | 5.1900.718 | AL Implausible BOI CylB9 | AL Unplausibler SB CylB9 | 1431 | 17
5260 | 5.1900.721 | 5.1900.720 | AL Implausible BOI CylB10 | AL Unplausibler SB CylB10 | 1432 | 17
5261 | 5.1900.723 | 5.1900.722 | AL Implausible EOI CylA1 | AL Unplausibler SE CylA1 | 1413 | 15
5262 | 5.1900.725 | 5.1900.724 | AL Implausible EOI CylA2 | AL Unplausibler SE CylA2 | 1414 | 15
5263 | 5.1900.727 | 5.1900.726 | AL Implausible EOI CylA3 | AL Unplausibler SE CylA3 | 1415 | 15
5264 | 5.1900.729 | 5.1900.728 | AL Implausible EOI CylA4 | AL Unplausibler SE CylA4 | 1416 | 15
5265 | 5.1900.731 | 5.1900.730 | AL Implausible EOI CylA5 | AL Unplausibler SE CylA5 | 1417 | 15
5266 | 5.1900.733 | 5.1900.732 | AL Implausible EOI CylA6 | AL Unplausibler SE CylA6 | 1418 | 15
5267 | 5.1900.735 | 5.1900.734 | AL Implausible EOI CylA7 | AL Unplausibler SE CylA7 | 1419 | 15
5268 | 5.1900.737 | 5.1900.736 | AL Implausible EOI CylA8 | AL Unplausibler SE CylA8 | 1420 | 15
5269 | 5.1900.739 | 5.1900.738 | AL Implausible EOI CylA9 | AL Unplausibler SE CylA9 | 1421 | 15
5270 | 5.1900.741 | 5.1900.740 | AL Implausible EOI CylA10 | AL Unplausibler SE CylA10 | 1422 | 15
5271 | 5.1900.743 | 5.1900.742 | AL Implausible EOI CylB1 | AL Unplausibler SE CylB1 | 1423 | 15
5272 | 5.1900.745 | 5.1900.744 | AL Implausible EOI CylB2 | AL Unplausibler SE CylB2 | 1424 | 15
5273 | 5.1900.747 | 5.1900.746 | AL Implausible EOI CylB3 | AL Unplausibler SE CylB3 | 1425 | 15
5274 | 5.1900.749 | 5.1900.748 | AL Implausible EOI CylB4 | AL Unplausibler SE CylB4 | 1426 | 15
5275 | 5.1900.751 | 5.1900.750 | AL Implausible EOI CylB5 | AL Unplausibler SE CylB5 | 1427 | 15
5276 | 5.1900.753 | 5.1900.752 | AL Implausible EOI CylB6 | AL Unplausibler SE CylB6 | 1428 | 15
5277 | 5.1900.755 | 5.1900.754 | AL Implausible EOI CylB7 | AL Unplausibler SE CylB7 | 1429 | 15
5278 | 5.1900.757 | 5.1900.756 | AL Implausible EOI CylB8 | AL Unplausibler SE CylB8 | 1430 | 15
5279 | 5.1900.759 | 5.1900.758 | AL Implausible EOI CylB9 | AL Unplausibler SE CylB9 | 1431 | 15
5280 | 5.1900.761 | 5.1900.760 | AL Implausible EOI CylB10 | AL Unplausibler SE CylB10 | 1432 | 15
6000 | 6.0012.059 | 6.0012.058 | AL Sensordefect T-EMU9 Device | AL Sensordefekt T-EMU9 Geraet | 1136 | 11 |  | Alte SPN: 521869
6001 | 6.0012.399 | 6.0012.398 | AL HI T-EMU9 Device | AL HI T-EMU9 Device | 1136 | 15 |  | Alte SPN: 521869
6002 | 6.0011.059 | 6.0011.058 | AL Sensordefect EMU9 Power Supply | AL Sensordefekt EMU9 Power Supply | 158 | 11
6003 | 6.0011.199 | 6.0011.198 | AL LO EMU9 Supply Voltage | AL LO EMU9 Spannungsversorgung | 158 | 17 |  | Alte SPN: 521870
6004 | 6.0011.299 | 6.0011.298 | AL LOLO EMU9 Supply Voltage | AL LOLO EMU9 Spannungsversorgung | 158 | 1 |  | Alte SPN: 521870
6005 | 6.0011.399 | 6.0011.398 | AL HI EMU9 Supply Voltage | AL HI EMU9 Spannungsversorgung | 158 | 15 |  | Alte SPN: 521870
6006 | 6.0011.499 | 6.0011.498 | AL HIHI EMU9 Supply Voltage | AL HIHI EMU9 Spannungsversorgung | 158 | 0 |  | Alte SPN: 521870
6007 | 6.0500.276 | 6.0500.275 | AL_CAN_E_Node_Lost | AL_CAN_E_Node_Lost | 521496 | 31
6009 | 6.0010.015 | 6.0010.014 | AL EMU9 Device Defect | AL EMU9 Defekt | - | - |  | Wurde nie verwendet
6010 | 6.0010.017 | 6.0010.016 | AL EMU9 Write to ext Flash failed | AL EMU9 Schreibfehler ins ext Flash | 521113 | 31
6011 | 6.0010.019 | 6.0010.018 | AL experimental parameter set | AL Versuchsdatensatz | 966 | 31
6012 | 6.0500.251 | 6.0500.250 | AL_CAN_P_PU_Data_Flash_Error | AL_CAN_P_PU_Daten_Flash_Fehler | 521010 | 31
6013 | 6.0500.253 | 6.0500.252 | AL_CAN_P_No_PU_Data | AL_CAN_P_Keine_PU_Daten | 521009 | 31
6014 | 6.0010.021 | 6.0010.020 | AL incorrect parameter setting | AL Fehler in der Parametrierung | - | - |  | Wurde nie verwendet
6018 | 6.0500.257 | 6.0500.256 | AL_CAN1_P_Error_Passive | AL_CAN1_P_Error_Passive | 521012 | 31
6019 | 6.0500.263 | 6.0500.262 | AL_CAN1_P_Bus_Off | AL_CAN1_P_Bus_Off | 521011 | 31
6020 | 6.0500.259 | 6.0500.258 | AL_CAN2_P_Error_Passive | AL_CAN2_P_Error_Passive | 521014 | 31
6021 | 6.0500.265 | 6.0500.264 | AL_CAN2_P_Bus_Off | AL_CAN2_P_Bus_Off | 521013 | 31
6022 | 6.0500.269 | 6.0500.268 | AL_CAN1_P_Node_Lost | AL_CAN1_P_Knotenausfall | 521006 | 31
6023 | 6.0500.271 | 6.0500.270 | AL_CAN2_P_Node_Lost | AL_CAN2_P_Knotenausfall | 521007 | 31
6024 | 6.0500.273 | 6.0500.272 | AL_Double_Nodes_Lost_CAN1_P_CAN2_P | AL_Dopp_Knotenausfall_CAN1_P_CAN2_P | - | - |  | Eigentlich unnötig
6025 | 6.0500.261 | 6.0500.260 | AL_CAN_E_Error_Passive | AL_CAN_E_Error_Passive | 521280 | 31
6026 | 6.0500.267 | 6.0500.266 | AL_CAN_E_Bus_Off | AL_CAN_E_Bus_Off | 521279 | 31
6027 | 6.2500.075 | 6.2500.074 | AL SD Camshaft Speed | AL SD Nockenwellen Drehzahl | - | - |  | Wurde nie verwendet
6028 | 6.2500.077 | 6.2500.076 | AL SD Crankshaft Speed | AL SD Kurbelwellen Drehzahl | 521017 | 11 |  | Alte SPN: 520382
6029 | 6.2500.079 | 6.2500.078 | AL Synchronization Lost | AL Synchonisationsverlust | - | - |  | Wurde nie verwendet
6030 | 6.2500.199 | 6.2500.198 | AL Crankshaft Speed HIHI | AL Kurbelwellendrehzahl HIHI | 190 | 0
6031 | 6.0013.012 | 6.0013.011 | AL Wiring Supply Wastgate 1 | AL Wiring Supply Wastgate 1 | 6889 | 11 |  | War nur im Bifuel
6032 | 6.0013.014 | 6.0013.013 | AL Wiring Supply Wastgate 2 | AL Wiring Supply Wastgate 2 | 6890 | 11 |  | War nur im Bifuel
6033 | 6.0013.016 | 6.0013.015 | AL Wiring Emergency Stop Out | AL Wiring Emergency Stop Out | 520231 | 31 |  | Alte SPN: 520405
6034 | 6.0013.018 | 6.0013.017 | AL Wiring Start Valve | AL Wiring Start Valve | 1206 | 11 |  | U-Bool
6035 | 6.0013.020 | 6.0013.019 | AL Wiring Engage Valve | AL Wiring Einrueck Ventil | 677 | 11
6036 | 6.0013.023 | 6.0013.022 | AL Wiring ASS Valve | AL Wiring ASS Valve | 521227 | 31 |  | War nur im Bifuel
6037 | 6.2500.599 | 6.2500.598 | AL TD Crankshaft Speed | AL TD Kurbelwellen Drehzahl | 520382 | 2 |  | Alte FMI: 20
6038 | 6.0013.106 | 6.0013.105 | AL Wiring Feedback ASSV | AL Wiring Rueckmeldung ASSV | 521227 | 11 |  | War nur im Bifuel
6039 | 6.0621.106 | 6.0621.105 | AL_SCOL_TurnRelVal | AL_SCOL_TurnRelVal | 520712 | 31 |  | Green Ocean
6040 | 6.0621.101 | 6.0621.100 | AL_SCOL_TurnVal | AL_SCOL_TurnVal | 520713 | 31 |  | Green Ocean
6042 | 6.0010.301 | 6.0010.300 | AL_OL_EXU_EMU9_X32 | AL_OL_EXU_EMU9_X32 | - | - |  | Green Ocean
6043 | 6.0632.059 | 6.0632.058 | AL_SD_p_RawWat_RWPump_inl | AL_SD_P_SeeWasser_Pumpe_Inlet | 522116 | 11 |  | BR 8000
6044 | 6.0632.199 | 6.0632.198 | AL_LO1_p_RawWat_ RWPump_inl | AL_LO1_P_SeeWasser _Pumpe_Inlet | 522116 | 17 |  | BR 8000
6045 | 6.0633.059 | 6.0633.058 | AL_SD_p_RawWat_RWPump_outl | AL_SD_p_RawWat_RWPump_outl | 522117 | 11 |  | BR 8000
6046 | 6.0633.199 | 6.0633.198 | AL_LO1_p_RawWat_RWPump_outl | AL_LO1_p_RawWat_RWPump_outl | 522117 | 17 |  | BR 8000
6047 | 6.0633.299 | 6.0633.298 | AL_LO2_p_RawWat_RWPump_outl | AL_LO2_P_SeeWasser _Pumpe_Outl | 522117 | 1 |  | BR 8000
6048 | 6.0601.059 | 6.0601.058 | AL_HI1_T_Exh_ETC_inl_mean | AL_HI1_T_Abgas_Mw | 521967 | 15 |  | BR 8000
6049 | 6.0601.069 | 6.0601.068 | AL_HI2_T_Exh_ETC_inl_mean | AL_HI2_T_Abgas_Mw | 521967 | 0 |  | BR 8000
6070 | 6.0628.202 | 6.0628.201 | AL_SCOL_externalRawWaterPump | AL_SCOL_externalRawWaterPump | 522121 | 31 |  | BR 8000
6072 | 6.0631.101 | 6.0631.100 | AL_SCOL_RawWater_InductorPump | AL_SCOL_RawWater_InductorPump | 522122 | 31 |  | BR 8000
6100 | 6.0601.501 | 6.0601.500 | AL T-Exhaust LO Cyl A1 | AL T-Abgas LO Zyl A1 | 5686 | 17 |  | Alte SPN: 1137
6101 | 6.0601.503 | 6.0601.502 | AL T-Exhaust LO Cyl A2 | AL T-Abgas LO Zyl A2 | 5687 | 17 |  | Alte SPN: 1138
6102 | 6.0601.505 | 6.0601.504 | AL T-Exhaust LO Cyl A3 | AL T-Abgas LO Zyl A3 | 5688 | 17 |  | Alte SPN: 1139
6103 | 6.0601.507 | 6.0601.506 | AL T-Exhaust LO Cyl A4 | AL T-Abgas LO Zyl A4 | 5689 | 17 |  | Alte SPN: 1140
6104 | 6.0601.509 | 6.0601.508 | AL T-Exhaust LO Cyl A5 | AL T-Abgas LO Zyl A5 | 5690 | 17 |  | Alte SPN: 1141
6105 | 6.0601.511 | 6.0601.510 | AL T-Exhaust LO Cyl A6 | AL T-Abgas LO Zyl A6 | 5691 | 17 |  | Alte SPN: 1142
6106 | 6.0601.513 | 6.0601.512 | AL T-Exhaust LO Cyl A7 | AL T-Abgas LO Zyl A7 | 5692 | 17 |  | Alte SPN: 1143
6107 | 6.0601.515 | 6.0601.514 | AL T-Exhaust LO Cyl A8 | AL T-Abgas LO Zyl A8 | 5693 | 17 |  | Alte SPN: 1144
6108 | 6.0601.517 | 6.0601.516 | AL T-Exhaust LO Cyl A9 | AL T-Abgas LO Zyl A9 | 5694 | 17 |  | Alte SPN: 1145
6109 | 6.0601.519 | 6.0601.518 | AL T-Exhaust LO Cyl A10 | AL T-Abgas LO Zyl A10 | 5695 | 17 |  | Alte SPN: 1146
6110 | 6.0601.521 | 6.0601.520 | AL T-Exhaust LO Cyl B1 | AL T-Abgas LO Zyl B1 | 5696 | 17 |  | Alte SPN: 1147
6111 | 6.0601.523 | 6.0601.522 | AL T-Exhaust LO Cyl B2 | AL T-Abgas LO Zyl B2 | 5697 | 17 |  | Alte SPN: 1148
6112 | 6.0601.525 | 6.0601.524 | AL T-Exhaust LO Cyl B3 | AL T-Abgas LO Zyl B3 | 5698 | 17 |  | Alte SPN: 1149
6113 | 6.0601.527 | 6.0601.526 | AL T-Exhaust LO Cyl B4 | AL T-Abgas LO Zyl B4 | 5699 | 17 |  | Alte SPN: 1150
6114 | 6.0601.529 | 6.0601.528 | AL T-Exhaust LO Cyl B5 | AL T-Abgas LO Zyl B5 | 5700 | 17 |  | Alte SPN: 1151
6115 | 6.0601.531 | 6.0601.530 | AL T-Exhaust LO Cyl B6 | AL T-Abgas LO Zyl B6 | 5701 | 17 |  | Alte SPN: 1152
6116 | 6.0601.533 | 6.0601.532 | AL T-Exhaust LO Cyl B7 | AL T-Abgas LO Zyl B7 | 5702 | 17 |  | Alte SPN: 1153
6117 | 6.0601.535 | 6.0601.534 | AL T-Exhaust LO Cyl B8 | AL T-Abgas LO Zyl B8 | 5703 | 17 |  | Alte SPN: 1154
6118 | 6.0601.537 | 6.0601.536 | AL T-Exhaust LO Cyl B9 | AL T-Abgas LO Zyl B9 | 5704 | 17 |  | Alte SPN: 1155
6119 | 6.0601.539 | 6.0601.538 | AL T-Exhaust LO Cyl B10 | AL T-Abgas LO Zyl B10 | 5705 | 17 |  | Alte SPN: 1156
6120 | 6.0601.541 | 6.0601.540 | AL T-Exhaust LOLO Cyl A1 | AL T-Abgas LOLO Zyl A1 | 5686 | 1 |  | Alte SPN: 1137
6121 | 6.0601.543 | 6.0601.542 | AL T-Exhaust LOLO Cyl A2 | AL T-Abgas LOLO Zyl A2 | 5687 | 1 |  | Alte SPN: 1138
6122 | 6.0601.545 | 6.0601.544 | AL T-Exhaust LOLO Cyl A3 | AL T-Abgas LOLO Zyl A3 | 5688 | 1 |  | Alte SPN: 1139
6123 | 6.0601.547 | 6.0601.546 | AL T-Exhaust LOLO Cyl A4 | AL T-Abgas LOLO Zyl A4 | 5689 | 1 |  | Alte SPN: 1140
6124 | 6.0601.549 | 6.0601.548 | AL T-Exhaust LOLO Cyl A5 | AL T-Abgas LOLO Zyl A5 | 5690 | 1 |  | Alte SPN: 1141
6125 | 6.0601.551 | 6.0601.550 | AL T-Exhaust LOLO Cyl A6 | AL T-Abgas LOLO Zyl A6 | 5691 | 1 |  | Alte SPN: 1142
6126 | 6.0601.553 | 6.0601.552 | AL T-Exhaust LOLO Cyl A7 | AL T-Abgas LOLO Zyl A7 | 5692 | 1 |  | Alte SPN: 1143
6127 | 6.0601.555 | 6.0601.554 | AL T-Exhaust LOLO Cyl A8 | AL T-Abgas LOLO Zyl A8 | 5693 | 1 |  | Alte SPN: 1144
6128 | 6.0601.557 | 6.0601.556 | AL T-Exhaust LOLO Cyl A9 | AL T-Abgas LOLO Zyl A9 | 5694 | 1 |  | Alte SPN: 1145
6129 | 6.0601.559 | 6.0601.558 | AL T-Exhaust LOLO Cyl A10 | AL T-Abgas LOLO Zyl A10 | 5695 | 1 |  | Alte SPN: 1146
6130 | 6.0601.561 | 6.0601.560 | AL T-Exhaust LOLO Cyl B1 | AL T-Abgas LOLO Zyl B1 | 5696 | 1 |  | Alte SPN: 1147
6131 | 6.0601.563 | 6.0601.562 | AL T-Exhaust LOLO Cyl B2 | AL T-Abgas LOLO Zyl B2 | 5697 | 1 |  | Alte SPN: 1148
6132 | 6.0601.565 | 6.0601.564 | AL T-Exhaust LOLO Cyl B3 | AL T-Abgas LOLO Zyl B3 | 5698 | 1 |  | Alte SPN: 1149
6133 | 6.0601.567 | 6.0601.566 | AL T-Exhaust LOLO Cyl B4 | AL T-Abgas LOLO Zyl B4 | 5699 | 1 |  | Alte SPN: 1150
6134 | 6.0601.569 | 6.0601.568 | AL T-Exhaust LOLO Cyl B5 | AL T-Abgas LOLO Zyl B5 | 5700 | 1 |  | Alte SPN: 1151
6135 | 6.0601.571 | 6.0601.570 | AL T-Exhaust LOLO Cyl B6 | AL T-Abgas LOLO Zyl B6 | 5701 | 1 |  | Alte SPN: 1152
6136 | 6.0601.573 | 6.0601.572 | AL T-Exhaust LOLO Cyl B7 | AL T-Abgas LOLO Zyl B7 | 5702 | 1 |  | Alte SPN: 1153
6137 | 6.0601.575 | 6.0601.574 | AL T-Exhaust LOLO Cyl B8 | AL T-Abgas LOLO Zyl B8 | 5703 | 1 |  | Alte SPN: 1154
6138 | 6.0601.577 | 6.0601.576 | AL T-Exhaust LOLO Cyl B9 | AL T-Abgas LOLO Zyl B9 | 5704 | 1 |  | Alte SPN: 1155
6139 | 6.0601.579 | 6.0601.578 | AL T-Exhaust LOLO Cyl B10 | AL T-Abgas LOLO Zyl B10 | 5705 | 1 |  | Alte SPN: 1156
6140 | 6.0601.581 | 6.0601.580 | AL T-Exhaust HI Cyl A1 | AL T-Abgas HI Zyl A1 | 5686 | 15 |  | Alte SPN: 1137
6141 | 6.0601.583 | 6.0601.582 | AL T-Exhaust HI Cyl A2 | AL T-Abgas HI Zyl A2 | 5687 | 15 |  | Alte SPN: 1138
6142 | 6.0601.585 | 6.0601.584 | AL T-Exhaust HI Cyl A3 | AL T-Abgas HI Zyl A3 | 5688 | 15 |  | Alte SPN: 1139
6143 | 6.0601.587 | 6.0601.586 | AL T-Exhaust HI Cyl A4 | AL T-Abgas HI Zyl A4 | 5689 | 15 |  | Alte SPN: 1140
6144 | 6.0601.589 | 6.0601.588 | AL T-Exhaust HI Cyl A5 | AL T-Abgas HI Zyl A5 | 5690 | 15 |  | Alte SPN: 1141
6145 | 6.0601.591 | 6.0601.590 | AL T-Exhaust HI Cyl A6 | AL T-Abgas HI Zyl A6 | 5691 | 15 |  | Alte SPN: 1142
6146 | 6.0601.593 | 6.0601.592 | AL T-Exhaust HI Cyl A7 | AL T-Abgas HI Zyl A7 | 5692 | 15 |  | Alte SPN: 1143
6147 | 6.0601.595 | 6.0601.594 | AL T-Exhaust HI Cyl A8 | AL T-Abgas HI Zyl A8 | 5693 | 15 |  | Alte SPN: 1144
6148 | 6.0601.597 | 6.0601.596 | AL T-Exhaust HI Cyl A9 | AL T-Abgas HI Zyl A9 | 5694 | 15 |  | Alte SPN: 1145
6149 | 6.0601.599 | 6.0601.598 | AL T-Exhaust HI Cyl A10 | AL T-Abgas HI Zyl A10 | 5695 | 15 |  | Alte SPN: 1146
6150 | 6.0601.601 | 6.0601.600 | AL T-Exhaust HI Cyl B1 | AL T-Abgas HI Zyl B1 | 5696 | 15 |  | Alte SPN: 1147
6151 | 6.0601.603 | 6.0601.602 | AL T-Exhaust HI Cyl B2 | AL T-Abgas HI Zyl B2 | 5697 | 15 |  | Alte SPN: 1148
6152 | 6.0601.605 | 6.0601.604 | AL T-Exhaust HI Cyl B3 | AL T-Abgas HI Zyl B3 | 5698 | 15 |  | Alte SPN: 1149
6153 | 6.0601.607 | 6.0601.606 | AL T-Exhaust HI Cyl B4 | AL T-Abgas HI Zyl B4 | 5699 | 15 |  | Alte SPN: 1150
6154 | 6.0601.609 | 6.0601.608 | AL T-Exhaust HI Cyl B5 | AL T-Abgas HI Zyl B5 | 5700 | 15 |  | Alte SPN: 1151
6155 | 6.0601.611 | 6.0601.610 | AL T-Exhaust HI Cyl B6 | AL T-Abgas HI Zyl B6 | 5701 | 15 |  | Alte SPN: 1152
6156 | 6.0601.613 | 6.0601.612 | AL T-Exhaust HI Cyl B7 | AL T-Abgas HI Zyl B7 | 5702 | 15 |  | Alte SPN: 1153
6157 | 6.0601.615 | 6.0601.614 | AL T-Exhaust HI Cyl B8 | AL T-Abgas HI Zyl B8 | 5703 | 15 |  | Alte SPN: 1154
6158 | 6.0601.617 | 6.0601.616 | AL T-Exhaust HI Cyl B9 | AL T-Abgas HI Zyl B9 | 5704 | 15 |  | Alte SPN: 1155
6159 | 6.0601.619 | 6.0601.618 | AL T-Exhaust HI Cyl B10 | AL T-Abgas HI Zyl B10 | 5705 | 15 |  | Alte SPN: 1156
6160 | 6.0601.621 | 6.0601.620 | AL T-Exhaust HIHI Cyl A1 | AL T-Abgas HIHI Zyl A1 | 5686 | 0 |  | Alte SPN: 1137
6161 | 6.0601.623 | 6.0601.622 | AL T-Exhaust HIHI Cyl A2 | AL T-Abgas HIHI Zyl A2 | 5687 | 0 |  | Alte SPN: 1138
6162 | 6.0601.625 | 6.0601.624 | AL T-Exhaust HIHI Cyl A3 | AL T-Abgas HIHI Zyl A3 | 5688 | 0 |  | Alte SPN: 1139
6163 | 6.0601.627 | 6.0601.626 | AL T-Exhaust HIHI Cyl A4 | AL T-Abgas HIHI Zyl A4 | 5689 | 0 |  | Alte SPN: 1140
6164 | 6.0601.629 | 6.0601.628 | AL T-Exhaust HIHI Cyl A5 | AL T-Abgas HIHI Zyl A5 | 5690 | 0 |  | Alte SPN: 1141
6165 | 6.0601.631 | 6.0601.630 | AL T-Exhaust HIHI Cyl A6 | AL T-Abgas HIHI Zyl A6 | 5691 | 0 |  | Alte SPN: 1142
6166 | 6.0601.633 | 6.0601.632 | AL T-Exhaust HIHI Cyl A7 | AL T-Abgas HIHI Zyl A7 | 5692 | 0 |  | Alte SPN: 1143
6167 | 6.0601.635 | 6.0601.634 | AL T-Exhaust HIHI Cyl A8 | AL T-Abgas HIHI Zyl A8 | 5693 | 0 |  | Alte SPN: 1144
6168 | 6.0601.637 | 6.0601.636 | AL T-Exhaust HIHI Cyl A9 | AL T-Abgas HIHI Zyl A9 | 5694 | 0 |  | Alte SPN: 1145
6169 | 6.0601.639 | 6.0601.638 | AL T-Exhaust HIHI Cyl A10 | AL T-Abgas HIHI Zyl A10 | 5695 | 0 |  | Alte SPN: 1146
6170 | 6.0601.641 | 6.0601.640 | AL T-Exhaust HIHI Cyl B1 | AL T-Abgas HIHI Zyl B1 | 5696 | 0 |  | Alte SPN: 1147
6171 | 6.0601.643 | 6.0601.642 | AL T-Exhaust HIHI Cyl B2 | AL T-Abgas HIHI Zyl B2 | 5697 | 0 |  | Alte SPN: 1148
6172 | 6.0601.645 | 6.0601.644 | AL T-Exhaust HIHI Cyl B3 | AL T-Abgas HIHI Zyl B3 | 5698 | 0 |  | Alte SPN: 1149
6173 | 6.0601.647 | 6.0601.646 | AL T-Exhaust HIHI Cyl B4 | AL T-Abgas HIHI Zyl B4 | 5699 | 0 |  | Alte SPN: 1150
6174 | 6.0601.649 | 6.0601.648 | AL T-Exhaust HIHI Cyl B5 | AL T-Abgas HIHI Zyl B5 | 5700 | 0 |  | Alte SPN: 1151
6175 | 6.0601.651 | 6.0601.650 | AL T-Exhaust HIHI Cyl B6 | AL T-Abgas HIHI Zyl B6 | 5701 | 0 |  | Alte SPN: 1152
6176 | 6.0601.653 | 6.0601.652 | AL T-Exhaust HIHI Cyl B7 | AL T-Abgas HIHI Zyl B7 | 5702 | 0 |  | Alte SPN: 1153
6177 | 6.0601.655 | 6.0601.654 | AL T-Exhaust HIHI Cyl B8 | AL T-Abgas HIHI Zyl B8 | 5703 | 0 |  | Alte SPN: 1154
6178 | 6.0601.657 | 6.0601.656 | AL T-Exhaust HIHI Cyl B9 | AL T-Abgas HIHI Zyl B9 | 5704 | 0 |  | Alte SPN: 1155
6179 | 6.0601.659 | 6.0601.658 | AL T-Exhaust HIHI Cyl B10 | AL T-Abgas HIHI Zyl B10 | 5705 | 0 |  | Alte SPN: 1156
6180 | 6.0601.661 | 6.0601.660 | AL T-Exhaust Cyl A1 SD | AL T-Abgas Zyl A1 SD | 1137 | 11
6181 | 6.0601.663 | 6.0601.662 | AL T-Exhaust Cyl A2 SD | AL T-Abgas Zyl A2 SD | 1138 | 11
6182 | 6.0601.665 | 6.0601.664 | AL T-Exhaust Cyl A3 SD | AL T-Abgas Zyl A3 SD | 1139 | 11
6183 | 6.0601.667 | 6.0601.666 | AL T-Exhaust Cyl A4 SD | AL T-Abgas Zyl A4 SD | 1140 | 11
6184 | 6.0601.669 | 6.0601.668 | AL T-Exhaust Cyl A5 SD | AL T-Abgas Zyl A5 SD | 1141 | 11
6185 | 6.0601.671 | 6.0601.670 | AL T-Exhaust Cyl A6 SD | AL T-Abgas Zyl A6 SD | 1142 | 11
6186 | 6.0601.673 | 6.0601.672 | AL T-Exhaust Cyl A7 SD | AL T-Abgas Zyl A7 SD | 1143 | 11
6187 | 6.0601.675 | 6.0601.674 | AL T-Exhaust Cyl A8 SD | AL T-Abgas Zyl A8 SD | 1144 | 11
6188 | 6.0601.677 | 6.0601.676 | AL T-Exhaust Cyl A9 SD | AL T-Abgas Zyl A9 SD | 1145 | 11
6189 | 6.0601.679 | 6.0601.678 | AL T-Exhaust Cyl A10 SD | AL T-Abgas Zyl A10 SD | 1146 | 11
6190 | 6.0601.681 | 6.0601.680 | AL T-Exhaust Cyl B1 SD | AL T-Abgas Zyl B1 SD | 1147 | 11
6191 | 6.0601.683 | 6.0601.682 | AL T-Exhaust Cyl B2 SD | AL T-Abgas Zyl B2 SD | 1148 | 11
6192 | 6.0601.685 | 6.0601.684 | AL T-Exhaust Cyl B3 SD | AL T-Abgas Zyl B3 SD | 1149 | 11
6193 | 6.0601.687 | 6.0601.686 | AL T-Exhaust Cyl B4 SD | AL T-Abgas Zyl B4 SD | 1150 | 11
6194 | 6.0601.689 | 6.0601.688 | AL T-Exhaust Cyl B5 SD | AL T-Abgas Zyl B5 SD | 1151 | 11
6195 | 6.0601.691 | 6.0601.690 | AL T-Exhaust Cyl B6 SD | AL T-Abgas Zyl B6 SD | 1152 | 11
6196 | 6.0601.693 | 6.0601.692 | AL T-Exhaust Cyl B7 SD | AL T-Abgas Zyl B7 SD | 1153 | 11
6197 | 6.0601.695 | 6.0601.694 | AL T-Exhaust Cyl B8 SD | AL T-Abgas Zyl B8 SD | 1154 | 11
6198 | 6.0601.697 | 6.0601.696 | AL T-Exhaust Cyl B9 SD | AL T-Abgas Zyl B9 SD | 1155 | 11
6199 | 6.0601.699 | 6.0601.698 | AL T-Exhaust Cyl B10 SD | AL T-Abgas Zyl B10 SD | 1156 | 11
6200 | 6.0602.501 | 6.0602.500 | AL T-Bearing 1 HI | AL T-Grundlager 1 HI | 1157 | 15
6201 | 6.0602.503 | 6.0602.502 | AL T-Bearing 2 HI | AL T-Grundlager 2 HI | 1158 | 15
6202 | 6.0602.505 | 6.0602.504 | AL T-Bearing 3 HI | AL T-Grundlager 3 HI | 1159 | 15
6203 | 6.0602.507 | 6.0602.506 | AL T-Bearing 4 HI | AL T-Grundlager 4 HI | 1160 | 15
6204 | 6.0602.509 | 6.0602.508 | AL T-Bearing 5 HI | AL T-Grundlager 5 HI | 1161 | 15
6205 | 6.0602.511 | 6.0602.510 | AL T-Bearing 6 HI | AL T-Grundlager 6 HI | 1162 | 15
6206 | 6.0602.513 | 6.0602.512 | AL T-Bearing 7 HI | AL T-Grundlager 7 HI | 1163 | 15
6207 | 6.0602.515 | 6.0602.514 | AL T-Bearing 8 HI | AL T-Grundlager 8 HI | 1164 | 15
6208 | 6.0602.517 | 6.0602.516 | AL T-Bearing 9 HI | AL T-Grundlager 9 HI | 1165 | 15
6209 | 6.0602.519 | 6.0602.518 | AL T-Bearing 10 HI | AL T-Grundlager 10 HI | 1166 | 15
6210 | 6.0602.521 | 6.0602.520 | AL T-Bearing 11 HI | AL T-Grundlager 11 HI | 1167 | 15
6211 | 6.0602.523 | 6.0602.522 | AL T-Bearing 1 HIHI | AL T-Grundlager 1 HIHI | 1157 | 0
6212 | 6.0602.525 | 6.0602.524 | AL T-Bearing 2 HIHI | AL T-Grundlager 2 HIHI | 1158 | 0
6213 | 6.0602.527 | 6.0602.526 | AL T-Bearing 3 HIHI | AL T-Grundlager 3 HIHI | 1159 | 0
6214 | 6.0602.529 | 6.0602.528 | AL T-Bearing 4 HIHI | AL T-Grundlager 4 HIHI | 1160 | 0
6215 | 6.0602.531 | 6.0602.530 | AL T-Bearing 5 HIHI | AL T-Grundlager 5 HIHI | 1161 | 0
6216 | 6.0602.533 | 6.0602.532 | AL T-Bearing 6 HIHI | AL T-Grundlager 6 HIHI | 1162 | 0
6217 | 6.0602.535 | 6.0602.534 | AL T-Bearing 7 HIHI | AL T-Grundlager 7 HIHI | 1163 | 0
6218 | 6.0602.537 | 6.0602.536 | AL T-Bearing 8 HIHI | AL T-Grundlager 8 HIHI | 1164 | 0
6219 | 6.0602.539 | 6.0602.538 | AL T-Bearing 9 HIHI | AL T-Grundlager 9 HIHI | 1165 | 0
6220 | 6.0602.541 | 6.0602.540 | AL T-Bearing 10 HIHI | AL T-Grundlager 10 HIHI | 1166 | 0
6221 | 6.0602.543 | 6.0602.542 | AL T-Bearing 11 HIHI | AL T-Grundlager 11 HIHI | 1167 | 0
6222 | 6.0602.545 | 6.0602.544 | AL T-Bearing Crankshaft 1 SD | AL T-Grundlager 1 SD | 1157 | 11
6223 | 6.0602.547 | 6.0602.546 | AL T-Bearing Crankshaft 2 SD | AL T-Grundlager 2 SD | 1158 | 11
6224 | 6.0602.549 | 6.0602.548 | AL T-Bearing Crankshaft 3 SD | AL T-Grundlager 3 SD | 1159 | 11
6225 | 6.0602.551 | 6.0602.550 | AL T-Bearing Crankshaft 4 SD | AL T-Grundlager 4 SD | 1160 | 11
6226 | 6.0602.553 | 6.0602.552 | AL T-Bearing Crankshaft 5 SD | AL T-Grundlager 5 SD | 1161 | 11
6227 | 6.0602.555 | 6.0602.554 | AL T-Bearing Crankshaft 6 SD | AL T-Grundlager 6 SD | 1162 | 11
6228 | 6.0602.557 | 6.0602.556 | AL T-Bearing Crankshaft 7 SD | AL T-Grundlager 7 SD | 1163 | 11
6229 | 6.0602.559 | 6.0602.558 | AL T-Bearing Crankshaft 8 SD | AL T-Grundlager 8 SD | 1164 | 11
6230 | 6.0602.561 | 6.0602.560 | AL T-Bearing Crankshaft 9 SD | AL T-Grundlager 9 SD | 1165 | 11
6231 | 6.0602.563 | 6.0602.562 | AL T-Bearing Crankshaft 10 SD | AL T-Grundlager 10 SD | 1166 | 11
6232 | 6.0602.565 | 6.0602.564 | AL T-Bearing Crankshaft 11 SD | AL T-Grundlager 11 SD | 1167 | 11
6233 | 6.0602.567 | 6.0602.566 | AL T-Bearing Average HI | AL T-Grundlager Mittelwert HI | 520407 | 15
6234 | 6.0603.199 | 6.0603.198 | AL P-RawWater after pump LO | AL P-Seewasser n Pumpe LO | 2435 | 17 |  | SPN in Spec: 521108
6235 | 6.0603.059 | 6.0603.058 | AL SD RawWaterAfterPump | AL SD Druck Seewasser n Pumpe | 2435 | 11
6236 | 6.0604.059 | 6.0604.058 | AL SD P-Lube oil refill pump | AL SD P-Öl Nachfüllpumpe | 520567 | 11
6237 | 6.0604.199 | 6.0604.198 | AL P-Lube oil refill pump LO | AL P-Öl Nachfüllpumpe LO | 520567 | 17
6238 | 6.0605.059 | 6.0605.058 | AL SD T-Coolant ht outlet pump | AL SD T-KM HT Motoraustritt | 520302 | 11
6239 | 6.0605.199 | 6.0605.198 | AL T-Coolant HT Outlet HI | AL T-KM HT Motoraustritt HI | 520302 | 15
6240 | 6.0605.299 | 6.0605.298 | AL T-Coolant HT Outlet HIHI | AL T-KM HT Motoraustritt HIHI | 520302 | 0
6241 | 6.0605.399 | 6.0605.398 | AL T-Coolant HT Outlet HIHIHI | AL T-KM HT Motoraustritt HIHIHI | 521934 | 0
6242 | 6.0606.059 | 6.0606.058 | AL SD P-Lube Oil After Filter | AL SD P-Druck Öl nach Filter | 520292 | 11
6243 | 6.0606.199 | 6.0606.198 | AL P-Lube Oil After Filter LO | AL P-Öl nach Filter LO | 520292 | 17
6244 | 6.0606.299 | 6.0606.298 | AL P-Lube Oil After Filter LOLO | AL P-Öl nach Filter LOLO | 520292 | 1
6245 | 6.0607.059 | 6.0607.058 | AL SD P-Start Air | AL SD Startluftdruck | - | - |  | U-Boot
6246 | 6.0607.199 | 6.0607.198 | AL P-StartAir LO | AL Startluftdruck LO | - | - |  | U-Boot
6247 | 6.0607.299 | 6.0607.298 | AL P-StartAir LOLO | AL Startluftdruck LOLO | - | - |  | U-Boot
6248 | 6.0608.059 | 6.0608.058 | AL SD P-Air Decompression valve | AL SD P-Luft Dekompressions Ventil | - | - |  | U-Boot
6249 | 6.0609.059 | 6.0609.058 | AL SD P-CrankCase | AL SD P-Kurbelgehäuse | - | - |  | U-Boot
6250 | 6.0609.199 | 6.0609.198 | AL P-CrankCase HI | AL P-Kurbelgehäuse HI | - | - |  | U-Boot
6251 | 6.0609.299 | 6.0609.298 | AL P-CrankCase HIHI | AL P-Kurbelgehäuse HIHI | - | - |  | U-Boot
6252 | 6.0601.155 | 6.0601.154 | AL T-Exhaust Transmitter Deviation | AL T-Abgas Gleichlauf Abweichung | 4151 | 2
6253 | 6.0601.157 | 6.0601.156 | AL T-Exhaust HI Bank A | AL T-Abgas HI Bank A | 4153 | 15
6254 | 6.0601.159 | 6.0601.158 | AL T-Exhaust HI Bank B | AL T-Abgas HI Bank B | 4152 | 15
6255 | 6.0605.599 | 6.0605.598 | AL T-Coolant HT Outlet TD | AL T-KM HT Motoraustritt TD | 110 | 2 |  | Alte FMI: 20
6256 | 6.0606.599 | 6.0606.598 | AL P-Lube Oil After Filter TD | AL P-Öl nach Filter TD | 100 | 2 |  | Alte FMI: 20
6257 | 6.0609.599 | 6.0609.598 | AL P-CrankCase TD | AL P-Kurbelgehäuse TD | - | - |  | U-Boot
6258 | 6.0611.501 | 6.0611.500 | AL T-SplashOil Compartment 1 SD | AL T-Spritzoel Compartment 1 SD | 520395 | 11
6259 | 6.0611.503 | 6.0611.502 | AL T-SplashOil Compartment 2 SD | AL T-Spritzoel Compartment 2 SD | 520396 | 11
6260 | 6.0611.505 | 6.0611.504 | AL T-SplashOil Compartment 3 SD | AL T-Spritzoel Compartment 3 SD | 520397 | 11
6261 | 6.0611.507 | 6.0611.506 | AL T-SplashOil Compartment 4 SD | AL T-Spritzoel Compartment 4 SD | 520398 | 11
6262 | 6.0611.509 | 6.0611.508 | AL T-SplashOil Compartment 5 SD | AL T-Spritzoel Compartment 5 SD | 520399 | 11
6263 | 6.0611.511 | 6.0611.510 | AL T-SplashOil Compartment 6 SD | AL T-Spritzoel Compartment 6 SD | 520400 | 11
6264 | 6.0611.513 | 6.0611.512 | AL T-SplashOil Compartment 7 SD | AL T-Spritzoel Compartment 7 SD | 520401 | 11
6265 | 6.0611.515 | 6.0611.514 | AL T-SplashOil Compartment 8 SD | AL T-Spritzoel Compartment 8 SD | 520402 | 11
6266 | 6.0611.517 | 6.0611.516 | AL T-SplashOil Compartment 9 SD | AL T-Spritzoel Compartment 9 SD | 520403 | 11
6267 | 6.0611.519 | 6.0611.518 | AL T-SplashOil Compartment 10 SD | AL T-Spritzoel Compartment 10 SD | 520404 | 11
6268 | 6.0611.521 | 6.0611.520 | AL T-Splash Oil Compartment 1 HI | AL T-Spitzoel Compartment 1 HI | 520395 | 15
6269 | 6.0611.523 | 6.0611.522 | AL T-Splash Oil Compartment 2 HI | AL T-Spitzoel Compartment 2 HI | 520396 | 15
6270 | 6.0611.525 | 6.0611.524 | AL T-Splash Oil Compartment 3 HI | AL T-Spitzoel Compartment 3 HI | 520397 | 15
6271 | 6.0611.527 | 6.0611.526 | AL T-Splash Oil Compartment 4 HI | AL T-Spitzoel Compartment 4 HI | 520398 | 15
6272 | 6.0611.529 | 6.0611.528 | AL T-Splash Oil Compartment 5 HI | AL T-Spitzoel Compartment 5 HI | 520399 | 15
6273 | 6.0611.531 | 6.0611.530 | AL T-Splash Oil Compartment 6 HI | AL T-Spitzoel Compartment 6 HI | 520400 | 15
6274 | 6.0611.533 | 6.0611.532 | AL T-Splash Oil Compartment 7 HI | AL T-Spitzoel Compartment 7 HI | 520401 | 15
6275 | 6.0611.535 | 6.0611.534 | AL T-Splash Oil Compartment 8 HI | AL T-Spitzoel Compartment 8 HI | 520402 | 15
6276 | 6.0611.537 | 6.0611.536 | AL T-Splash Oil Compartment 9 HI | AL T-Spitzoel Compartment 9 HI | 520403 | 15
6277 | 6.0611.539 | 6.0611.538 | AL T-Splash Oil Compartment 10 HI | AL T-Spitzoel Compartment 10 HI | 520404 | 15
6278 | 6.0611.541 | 6.0611.540 | AL T-Splash Oil Compartment 1 HIHI | AL T-Spitzoel Compartment 1 HIHI | 520395 | 0
6279 | 6.0611.543 | 6.0611.542 | AL T-Splash Oil Compartment 2 HIHI | AL T-Spitzoel Compartment 2 HIHI | 520396 | 0
6280 | 6.0611.545 | 6.0611.544 | AL T-Splash Oil Compartment 3 HIHI | AL T-Spitzoel Compartment 3 HIHI | 520397 | 0
6281 | 6.0611.547 | 6.0611.546 | AL T-Splash Oil Compartment 4 HIHI | AL T-Spitzoel Compartment 4 HIHI | 520398 | 0
6282 | 6.0611.549 | 6.0611.548 | AL T-Splash Oil Compartment 5 HIHI | AL T-Spitzoel Compartment 5 HIHI | 520399 | 0
6283 | 6.0611.551 | 6.0611.550 | AL T-Splash Oil Compartment 6 HIHI | AL T-Spitzoel Compartment 6 HIHI | 520400 | 0
6284 | 6.0611.553 | 6.0611.552 | AL T-Splash Oil Compartment 7 HIHI | AL T-Spitzoel Compartment 7 HIHI | 520401 | 0
6285 | 6.0611.555 | 6.0611.554 | AL T-Splash Oil Compartment 8 HIHI | AL T-Spitzoel Compartment 8 HIHI | 520402 | 0
6286 | 6.0611.557 | 6.0611.556 | AL T-Splash Oil Compartment 9 HIHI | AL T-Spitzoel Compartment 9 HIHI | 520403 | 0
6287 | 6.0611.559 | 6.0611.558 | AL T-Splash Oil Compartment 10 HIHI | AL T-Spitzoel Compartment 10 HIHI | 520404 | 0
6288 | 6.0611.561 | 6.0611.560 | AL T-SplashOil LifeCycDrift 1 HI | AL T-Spitzoel Alterung 1 HI | 521871 | 15
6289 | 6.0611.563 | 6.0611.562 | AL T-SplashOil LifeCycDrift 2 HI | AL T-Spitzoel Alterung 2 HI | 521872 | 15
6290 | 6.0611.565 | 6.0611.564 | AL T-SplashOil LifeCycDrift 3 HI | AL T-Spitzoel Alterung 3 HI | 521873 | 15
6291 | 6.0611.567 | 6.0611.566 | AL T-SplashOil LifeCycDrift 4 HI | AL T-Spitzoel Alterung 4 HI | 521874 | 15
6292 | 6.0611.569 | 6.0611.568 | AL T-SplashOil LifeCycDrift 5 HI | AL T-Spitzoel Alterung 5 HI | 521875 | 15
6293 | 6.0611.571 | 6.0611.570 | AL T-SplashOil LifeCycDrift 6 HI | AL T-Spitzoel Alterung 6 HI | 521876 | 15
6294 | 6.0611.573 | 6.0611.572 | AL T-SplashOil LifeCycDrift 7 HI | AL T-Spitzoel Alterung 7 HI | 521877 | 15
6295 | 6.0611.575 | 6.0611.574 | AL T-SplashOil LifeCycDrift 8 HI | AL T-Spitzoel Alterung 8 HI | 521878 | 15
6296 | 6.0611.577 | 6.0611.576 | AL T-SplashOil LifeCycDrift 9 HI | AL T-Spitzoel Alterung 9 HI | 521879 | 15
6297 | 6.0611.579 | 6.0611.578 | AL T-SplashOil LifeCycDrift 10 HI | AL T-Spitzoel Alterung 10 HI | 521880 | 15
6298 | 6.0611.581 | 6.0611.580 | AL T-SplashOil LifeCycDrift 1 HIHI | AL T-Spitzoel Alterung 1 HIHI | 521871 | 0
6299 | 6.0611.583 | 6.0611.582 | AL T-SplashOil LifeCycDrift 2 HIHI | AL T-Spitzoel Alterung 2 HIHI | 521872 | 0
6300 | 6.0611.585 | 6.0611.584 | AL T-SplashOil LifeCycDrift 3 HIHI | AL T-Spitzoel Alterung 3 HIHI | 521873 | 0
6301 | 6.0611.587 | 6.0611.586 | AL T-SplashOil LifeCycDrift 4 HIHI | AL T-Spitzoel Alterung 4 HIHI | 521874 | 0
6302 | 6.0611.589 | 6.0611.588 | AL T-SplashOil LifeCycDrift 5 HIHI | AL T-Spitzoel Alterung 5 HIHI | 521875 | 0
6303 | 6.0611.591 | 6.0611.590 | AL T-SplashOil LifeCycDrift 6 HIHI | AL T-Spitzoel Alterung 6 HIHI | 521876 | 0
6304 | 6.0611.593 | 6.0611.592 | AL T-SplashOil LifeCycDrift 7 HIHI | AL T-Spitzoel Alterung 7 HIHI | 521877 | 0
6305 | 6.0611.595 | 6.0611.594 | AL T-SplashOil LifeCycDrift 8 HIHI | AL T-Spitzoel Alterung 8 HIHI | 521878 | 0
6306 | 6.0611.597 | 6.0611.596 | AL T-SplashOil LifeCycDrift 9 HIHI | AL T-Spitzoel Alterung 9 HIHI | 521879 | 0
6307 | 6.0611.599 | 6.0611.598 | AL T-SplashOil LifeCycDrift 10 HIHI | AL T-Spitzoel Alterung 10 HIHI | 521880 | 0
6308 | 6.0613.011 | 6.0613.010 | AL T-Exhaust HI before ETC Bank A | AL T-Abgas HI vor ATL Bank A | 1180 | 15
6309 | 6.0613.013 | 6.0613.012 | AL T-Exhaust HI before ETC Bank B | AL T-Abgas HI vor ATL Bank B | 1181 | 15
6310 | 6.0611.601 | 6.0611.600 | AL SplashOilCalibration not Possibl | AL Spitzoel Kalibrierung nicht moeg | 521936 | 31
6311 | 6.0622.059 | 6.0622.058 | AL SD P-Engage Starter | AL SD P-Einrueck Anlasser | 521937 | 11
6312 | 6.0622.601 | 6.0622.600 | AL Starter Engaged | AL Anlasser Eingerueckt | 521938 | 31
6313 | 6.0622.603 | 6.0622.602 | AL Starter Engaged Fail | AL Anlasser Einrueck Fehler | 521939 | 31
6314 | 6.0622.605 | 6.0622.604 | AL Starter Engaged During Running | AL Anlasser eing laufende Maschine | 521940 | 31
6400 | 6.0629.201 | 6.0629.200 | AL_SCOL_LubeOil_RefillPump_Out | AL_SCOL_LubeOil_RefillPump_Out | 522105 | 31 |  | BR 8000
6410 | 6.0629.059 | 6.0629.058 | AL_SD_Lev_LubeOil_A | AL_SD_Lev_LubeOil_A | 522106 | 11 |  | BR 8000
6411 | 6.0629.061 | 6.0629.060 | AL_SD_Lev_LubeOil_B | AL_SD_Lev_LubeOil_B | 522107 | 11 |  | BR 8000
6412 | 6.0629.073 | 6.0629.072 | AL_LO1_Lev_LubeOil | AL_LO1_Lev_LubeOil | 522108 | 17 |  | BR 8000
6413 | 6.0629.071 | 6.0629.070 | AL_HI1_Lev_LubeOil | AL_HI1_Lev_LubeOil | 522108 | 15 |  | BR 8000
6430 | 6.0616.059 | 6.0616.058 | AL_SD_T_ChAir_Compr_outl_A | AL_SD_T_ChAir_Compr_outl_A | 522110 | 11 |  | BR 8000
6431 | 6.0616.399 | 6.0616.398 | AL_HI1_T_ChAir_Compr_outl_A | AL_HI1_T_ChAir_Compr_outl_A | 522110 | 15 |  | BR 8000
6432 | 6.0616.499 | 6.0616.498 | AL_HI2_T_ChAir_Compr_outl_A | AL_HI2_T_ChAir_Compr_outl_A | 522110 | 0 |  | BR 8000
6440 | 6.0617.059 | 6.0617.058 | AL_SD_T_ChAir_Compr_outl_B | AL_SD_T_ChAir_Compr_outl_B | 522111 | 11 |  | BR 8000
6441 | 6.0617.399 | 6.0617.398 | AL_HI1_T_ChAir_Compr_outl_B | AL_HI1_T_ChAir_Compr_outl_B | 522111 | 15 |  | BR 8000
6442 | 6.0617.499 | 6.0617.498 | AL_HI2_T_ChAir_Compr_outl_B | AL_HI2_T_ChAir_Compr_outl_B | 522111 | 0 |  | BR 8000
6460 | 6.0619.059 | 6.0619.058 | AL_SD_T_Coolant_RWCool_outl | AL_SD_T_KM_Kuehler_Outl | 522093 | 11 |  | BR 8000
6461 | 6.0619.399 | 6.0619.398 | AL_HI1_T_Coolant_RWCool_outl | AL_HI1_T_KM_Kuehler_Outl | 522093 | 15 |  | BR 8000
6462 | 6.0619.499 | 6.0619.498 | AL_HI2_T_Coolant_RWCool_outl | AL_HI2_T_KM_Kuehler_Outl | 522093 | 0 |  | BR 8000
6470 | 6.0624.059 | 6.0624.058 | AL_SD_p_LuOil_CraSRadBe_Last_rdnt | AL_SD_P_Schmieroel_LeLager | 522096 | 11 |  | BR 8000
6471 | 6.0624.199 | 6.0624.198 | AL_LO1_p_LuOil_CraSRadBe_Last_rdnt | AL_LO1_P_Schmieroel_LeLager | 522096 | 17 |  | BR 8000
6472 | 6.0624.299 | 6.0624.298 | AL_LO2_p_LuOil_CraSRadBe_Last_rdnt | AL_LO2_P_Schmieroel_LeLager | 522096 | 1 |  | BR 8000
6473 | 6.0624.599 | 6.0624.598 | AL_TD_p_LuOil_CraSRadBe_Last | AL_TD_P_Schmieroel_LeLager | 522096 | 2 |  | BR 8000
6480 | 6.0627.059 | 6.0627.058 | AL_SD_p_TurnAir | AL_SD_p_TurnAir | 522100 | 11 |  | Green Ocean
6481 | 6.0627.199 | 6.0627.198 | AL_LO1_p_TurnAir | AL_LO1_p_TurnAir | 522100 | 17 |  | Green Ocean
6482 | 6.0627.299 | 6.0627.298 | AL_LO2_p_TurnAir | AL_LO2_p_TurnAir | 522100 | 1 |  | Green Ocean
6483 | 6.0627.399 | 6.0627.398 | AL_HI1_p_TurnAir | AL_HI1_p_TurnAir | 522100 | 15 |  | Green Ocean
6484 | 6.0627.499 | 6.0627.498 | AL_HI2_p_TurnAir | AL_HI2_p_TurnAir | 522100 | 0 |  | Green Ocean
7000 | 7.0012.059 | 7.0012.058 | AL SD T-CPM Device | AL SD T_CPM Gerät | 521881 | 11
7001 | 7.0012.399 | 7.0012.398 | AL HI T-CPM Device | AL HI T_CPM Gerät | 521881 | 15
7002 | 7.0011.059 | 7.0011.058 | AL SD CPM Power Supply | AL SD CPM Spannungsversorgung | - | -
7003 | 7.0011.199 | 7.0011.198 | AL LO CPM Supply Voltage | AL LO CPM Spannungsversorgung | 521882 | 17
7004 | 7.0011.299 | 7.0011.298 | AL LOLO CPM Supply Voltage | AL LOLO CPM Spannungsversorgung | 521882 | 1
7005 | 7.0011.004 | 7.0011.003 | AL HI CPM Supply Voltage | AL HI CPM Spannungsversorgung | 521882 | 15
7006 | 7.0011.499 | 7.0011.498 | AL HIHI CPM Supply Voltage | AL HIHI CPM Spannungsversorgung | 521882 | 0
7010 | 7.0010.015 | 7.0010.014 | AL CPM Write to ext. Flash failed | AL CPM Schreibfehler ins Flash | - | -
7011 | 7.0010.017 | 7.0010.016 | AL CPM experimental Param set | AL CPM Versuchdatensatz | - | -
7012 | 7.0500.251 | 7.0500.250 | AL_CAN_P_PU_Data_Flash_Error | AL_CAN_P_PU_Daten_Flash_Fehler | - | -
7013 | 7.0500.253 | 7.0500.252 | AL_CAN_P_No_PU_Data | AL_CAN_P_Keine_PU_Daten | - | -
7014 | 7.0010.019 | 7.0010.018 | AL CPM incorrect Param. Setting | AL CPM Fehler in der Parametrierung | - | -
7015 | 7.0010.021 | 7.0010.020 | AL CPM override activated | AL CPM Override aktiviert | - | -
7018 | 7.0500.255 | 7.0500.254 | AL_CAN1_P_Error_Passive | AL_CAN1_P_Error_Passive | - | -
7019 | 7.0500.263 | 7.0500.262 | AL_CAN1_P_Bus_Off | AL_CAN1_P_Bus_Off | - | -
7020 | 7.0500.259 | 7.0500.258 | AL_CAN2_P_Error_Passive | AL_CAN2_P_Error_Passive | - | -
7021 | 7.0500.265 | 7.0500.264 | AL_CAN2_P_Bus_Off | AL_CAN2_P_Bus_Off | - | -
7022 | 7.0500.269 | 7.0500.268 | AL_CAN1_P_Node_Lost | AL_CAN1_P_Knotenausfall | - | -
7023 | 7.0500.271 | 7.0500.270 | AL_CAN2_P_Node_Lost | AL_CAN2_P_Knotenausfall | - | -
7024 | 7.0500.273 | 7.0500.272 | AL_Double_Nodes_Lost_CAN1_P_CAN2_P | AL_Dopp_Knotenausfall_CAN1_P_CAN2_P | - | -
7025 | 7.0500.261 | 7.0500.260 | AL_CAN_E_Error_Passive | AL_CAN_E_Error_Passive | - | -
7026 | 7.0500.267 | 7.0500.266 | AL_CAN_E_Bus_Off | AL_CAN_E_Bus_Off | - | -
7027 | 7.0500.275 | 7.0500.274 | AL_CAN_E_Node_Lost | AL_CAN_E_Knotenausfall | - | -
7029 | 7.2500.079 | 7.2500.078 | AL Synchronization Lost | AL Synchronisationsverlust | - | -
7030 | 7.2500.901 | 7.2500.900 | AL SD Engine Speed Crankshaft def. | AL SD Kurbelwelle Drz. Sensor def. | - | -
7031 | 7.2500.903 | 7.2500.902 | AL SD Engine Speed Camshaft def. | AL SD Nockenwelle Drz. Sensor def. | - | -
7032 | 7.2500.905 | 7.2500.904 | AL TD Engine Speed Diff CPM - ECU | AL TD Drehzahl Diff CPM-ECU | - | -
7100 | 7.0650.499 | 7.0650.498 | AL Misfire several Cylinder | AL Fehlzündung mehrerer Zylinder | - | -
7101 | 7.0650.501 | 7.0650.500 | AL HI Cylinder Pressure CylA1 | AL HI Zylinderdruck ZylA1 | 6483 | 15
7102 | 7.0650.503 | 7.0650.502 | AL HI Cylinder Pressure CylA2 | AL HI Zylinderdruck ZylA2 | 6487 | 15
7103 | 7.0650.505 | 7.0650.504 | AL HI Cylinder Pressure CylA3 | AL HI Zylinderdruck ZylA3 | 6491 | 15
7104 | 7.0650.507 | 7.0650.506 | AL HI Cylinder Pressure CylA4 | AL HI Zylinderdruck ZylA4 | 6495 | 15
7105 | 7.0650.509 | 7.0650.508 | AL HI Cylinder Pressure CylA5 | AL HI Zylinderdruck ZylA5 | 6499 | 15
7106 | 7.0650.511 | 7.0650.510 | AL HI Cylinder Pressure CylA6 | AL HI Zylinderdruck ZylA6 | 6503 | 15
7107 | 7.0650.513 | 7.0650.512 | AL HI Cylinder Pressure CylA7 | AL HI Zylinderdruck ZylA7 | 6507 | 15
7108 | 7.0650.515 | 7.0650.514 | AL HI Cylinder Pressure CylA8 | AL HI Zylinderdruck ZylA8 | 6511 | 15
7109 | 7.0650.517 | 7.0650.516 | AL HI Cylinder Pressure CylA9 | AL HI Zylinderdruck ZylA9 | 6515 | 15
7110 | 7.0650.519 | 7.0650.518 | AL HI Cylinder Pressure CylA10 | AL HI Zylinderdruck ZylA10 | 6519 | 15
7111 | 7.0650.521 | 7.0650.520 | AL HI Cylinder Pressure CylB1 | AL HI Zylinderdruck ZylB1 | 6523 | 15
7112 | 7.0650.523 | 7.0650.522 | AL HI Cylinder Pressure CylB2 | AL HI Zylinderdruck ZylB2 | 6527 | 15
7113 | 7.0650.525 | 7.0650.524 | AL HI Cylinder Pressure CylB3 | AL HI Zylinderdruck ZylB3 | 6531 | 15
7114 | 7.0650.527 | 7.0650.526 | AL HI Cylinder Pressure CylB4 | AL HI ZylinderdruckZyl B4 | 6535 | 15
7115 | 7.0650.529 | 7.0650.528 | AL HI Cylinder Pressure CylB5 | AL HI Zylinderdruck ZylB5 | 6539 | 15
7116 | 7.0650.531 | 7.0650.530 | AL HI Cylinder Pressure CylB6 | AL HI Zylinderdruck ZylB6 | 6543 | 15
7117 | 7.0650.533 | 7.0650.532 | AL HI Cylinder Pressure CylB7 | AL HI Zylinderdruck ZylB7 | 6547 | 15
7118 | 7.0650.535 | 7.0650.534 | AL HI Cylinder Pressure CylB8 | AL HI Zylinderdruck ZylB8 | 6551 | 15
7119 | 7.0650.537 | 7.0650.536 | AL HI Cylinder Pressure CylB9 | AL HI Zylinderdruck ZylB9 | 6555 | 15
7120 | 7.0650.539 | 7.0650.538 | AL HI Cylinder Pressure CylB10 | AL HI Zylinderdruck ZylB10 | 6559 | 15
7121 | 7.0650.541 | 7.0650.540 | AL HIHI Cylinder Pressure A1 | AL HIHI Zylinderdruck A1 | 6483 | 0
7122 | 7.0650.543 | 7.0650.542 | AL HIHI Cylinder Pressure A2 | AL HIHI Zylinderdruck A2 | 6487 | 0
7123 | 7.0650.545 | 7.0650.544 | AL HIHI Cylinder Pressure A3 | AL HIHI Zylinderdruck A3 | 6491 | 0
7124 | 7.0650.547 | 7.0650.546 | AL HIHI Cylinder Pressure A4 | AL HIHI Zylinderdruck A4 | 6495 | 0
7125 | 7.0650.549 | 7.0650.548 | AL HIHI Cylinder Pressure A5 | AL HIHI Zylinderdruck A5 | 6499 | 0
7126 | 7.0650.551 | 7.0650.550 | AL HIHI Cylinder Pressure A6 | AL HIHI Zylinderdruck A6 | 6503 | 0
7127 | 7.0650.553 | 7.0650.552 | AL HIHI Cylinder Pressure A7 | AL HIHI Zylinderdruck A7 | 6507 | 0
7128 | 7.0650.555 | 7.0650.554 | AL HIHI Cylinder Pressure A8 | AL HIHI Zylinderdruck A8 | 6511 | 0
7129 | 7.0650.557 | 7.0650.556 | AL HIHI Cylinder Pressure A9 | AL HIHI Zylinderdruck A9 | 6515 | 0
7130 | 7.0650.559 | 7.0650.558 | AL HIHI Cylinder Pressure A10 | AL HIHI Zylinderdruck A10 | 6519 | 0
7131 | 7.0650.561 | 7.0650.560 | AL HIHI Cylinder Pressure B1 | AL HIHI Zylinderdruck B1 | 6523 | 0
7132 | 7.0650.563 | 7.0650.562 | AL HIHI Cylinder Pressure B2 | AL HIHI Zylinderdruck B2 | 6527 | 0
7133 | 7.0650.565 | 7.0650.564 | AL HIHI Cylinder Pressure B3 | AL HIHI Zylinderdruck B3 | 6531 | 0
7134 | 7.0650.567 | 7.0650.566 | AL HIHI Cylinder Pressure B4 | AL HIHI Zylinderdruck B4 | 6535 | 0
7135 | 7.0650.569 | 7.0650.568 | AL HIHI Cylinder Pressure B5 | AL HIHI Zylinderdruck B5 | 6539 | 0
7136 | 7.0650.571 | 7.0650.570 | AL HIHI Cylinder Pressure B6 | AL HIHI Zylinderdruck B6 | 6543 | 0
7137 | 7.0650.573 | 7.0650.572 | AL HIHI Cylinder Pressure B7 | AL HIHI Zylinderdruck B7 | 6547 | 0
7138 | 7.0650.575 | 7.0650.574 | AL HIHI Cylinder Pressure B8 | AL HIHI Zylinderdruck B8 | 6551 | 0
7139 | 7.0650.577 | 7.0650.576 | AL HIHI Cylinder Pressure B9 | AL HIHI Zylinderdruck B9 | 6555 | 0
7140 | 7.0650.579 | 7.0650.578 | AL HIHI Cylinder Pressure B10 | AL HIHI Zylinderdruck B10 | 6559 | 0
7141 | 7.0650.601 | 7.0650.600 | AL SD Pressure Sensor CylA1 | AL SD Drucksensor ZylA1 | 6483 | 11
7142 | 7.0650.603 | 7.0650.602 | AL SD Pressure Sensor CylA2 | AL SD Drucksensor ZylA2 | 6487 | 11
7143 | 7.0650.605 | 7.0650.604 | AL SD Pressure Sensor CylA3 | AL SD Drucksensor ZylA3 | 6491 | 11
7144 | 7.0650.607 | 7.0650.606 | AL SD Pressure Sensor CylA4 | AL SD Drucksensor ZylA4 | 6495 | 11
7145 | 7.0650.609 | 7.0650.608 | AL SD Pressure Sensor CylA5 | AL SD Drucksensor ZylA5 | 6499 | 11
7146 | 7.0650.611 | 7.0650.610 | AL SD Pressure Sensor CylA6 | AL SD Drucksensor ZylA6 | 6503 | 11
7147 | 7.0650.613 | 7.0650.612 | AL SD Pressure Sensor CylA7 | AL SD Drucksensor ZylA7 | 6507 | 11
7148 | 7.0650.615 | 7.0650.614 | AL SD Pressure Sensor CylA8 | AL SD Drucksensor ZylA8 | 6511 | 11
7149 | 7.0650.617 | 7.0650.616 | AL SD Pressure Sensor CylA9 | AL SD Drucksensor ZylA9 | 6515 | 11
7150 | 7.0650.619 | 7.0650.618 | AL SD Pressure Sensor CylA10 | AL SD Drucksensor ZylA10 | 6519 | 11
7151 | 7.0650.621 | 7.0650.620 | AL SD Pressure Sensor CylB1 | AL SD Drucksensor ZylB1 | 6523 | 11
7152 | 7.0650.623 | 7.0650.622 | AL SD Pressure Sensor CylB2 | AL SD Drucksensor ZylB2 | 6527 | 11
7153 | 7.0650.625 | 7.0650.624 | AL SD Pressure Sensor CylB3 | AL SD Drucksensor ZylB3 | 6531 | 11
7154 | 7.0650.627 | 7.0650.626 | AL SD Pressure Sensor CylB4 | AL SD Drucksensor ZylB4 | 6535 | 11
7155 | 7.0650.629 | 7.0650.628 | AL SD Pressure Sensor CylB5 | AL SD Drucksensor ZylB5 | 6539 | 11
7156 | 7.0650.631 | 7.0650.630 | AL SD Pressure Sensor CylB6 | AL SD Drucksensor ZylB6 | 6543 | 11
7157 | 7.0650.633 | 7.0650.632 | AL SD Pressure Sensor CylB7 | AL SD Drucksensor ZylB7 | 6547 | 11
7158 | 7.0650.635 | 7.0650.634 | AL SD Pressure Sensor CylB8 | AL SD Drucksensor ZylB8 | 6551 | 11
7159 | 7.0650.637 | 7.0650.636 | AL SD Pressure Sensor CylB9 | AL SD Drucksensor ZylB9 | 6555 | 11
7160 | 7.0650.639 | 7.0650.638 | AL SD Pressure Sensor CylB10 | AL SD Drucksensor ZylB10 | 6559 | 11
7161 | 7.0650.641 | 7.0650.640 | AL Glow ignition CylA1 | AL Gluehzuendung ZylA1 | 521883 | 31
7162 | 7.0650.643 | 7.0650.642 | AL Glow ignition CylA2 | AL Gluehzuendung ZylA2 | 521884 | 31
7163 | 7.0650.645 | 7.0650.644 | AL Glow ignition CylA3 | AL Gluehzuendung ZylA3 | 521885 | 31
7164 | 7.0650.647 | 7.0650.646 | AL Glow ignition CylA4 | AL Gluehzuendung ZylA4 | 521886 | 31
7165 | 7.0650.649 | 7.0650.648 | AL Glow ignition CylA5 | AL Gluehzuendung ZylA5 | 521887 | 31
7166 | 7.0650.651 | 7.0650.650 | AL Glow ignition CylA6 | AL Gluehzuendung ZylA6 | 521888 | 31
7167 | 7.0650.653 | 7.0650.652 | AL Glow ignition CylA7 | AL Gluehzuendung ZylA7 | 521889 | 31
7168 | 7.0650.655 | 7.0650.654 | AL Glow ignition CylA8 | AL Gluehzuendung ZylA8 | 521890 | 31
7169 | 7.0650.657 | 7.0650.656 | AL Glow ignition CylA9 | AL Gluehzuendung ZylA9 | 521891 | 31
7170 | 7.0650.659 | 7.0650.658 | AL Glow ignition CylA10 | AL Gluehzuendung ZylA10 | 521892 | 31
7171 | 7.0650.661 | 7.0650.660 | AL Glow ignition CylB1 | AL Gluehzuendung ZylB1 | 521893 | 31
7172 | 7.0650.663 | 7.0650.662 | AL Glow ignition CylB2 | AL Gluehzuendung ZylB2 | 521894 | 31
7173 | 7.0650.665 | 7.0650.664 | AL Glow ignition CylB3 | AL Gluehzuendung ZylB3 | 521895 | 31
7174 | 7.0650.667 | 7.0650.666 | AL Glow ignition CylB4 | AL Gluehzuendung ZylB4 | 521896 | 31
7175 | 7.0650.669 | 7.0650.668 | AL Glow ignition CylB5 | AL Gluehzuendung ZylB5 | 521897 | 31
7176 | 7.0650.671 | 7.0650.670 | AL Glow ignition CylB6 | AL Gluehzuendung ZylB6 | 521898 | 31
7177 | 7.0650.673 | 7.0650.672 | AL Glow ignition CylB7 | AL Gluehzuendung ZylB7 | 521899 | 31
7178 | 7.0650.675 | 7.0650.674 | AL Glow ignition CylB8 | AL Gluehzuendung ZylB8 | 521900 | 31
7179 | 7.0650.677 | 7.0650.676 | AL Glow ignition CylB9 | AL Gluehzuendung ZylB9 | 521901 | 31
7180 | 7.0650.679 | 7.0650.678 | AL Glow ignition CylB10 | AL Gluehzuendung ZylB10 | 521902 | 31
7181 | 7.0650.681 | 7.0650.680 | AL L1 Misfire CylA1 | AL L1 Fehlzuendung ZylA1 | 1323 | 15
7182 | 7.0650.683 | 7.0650.682 | AL L1 Misfire CylA2 | AL L1 Fehlzuendung ZylA2 | 1324 | 15
7183 | 7.0650.685 | 7.0650.684 | AL L1 Misfire CylA3 | AL L1 Fehlzuendung ZylA3 | 1325 | 15
7184 | 7.0650.687 | 7.0650.686 | AL L1 Misfire CylA4 | AL L1 Fehlzuendung ZylA4 | 1326 | 15
7185 | 7.0650.689 | 7.0650.688 | AL L1 Misfire CylA5 | AL L1 Fehlzuendung ZylA5 | 1327 | 15
7186 | 7.0650.691 | 7.0650.690 | AL L1 Misfire CylA6 | AL L1 Fehlzuendung ZylA6 | 1328 | 15
7187 | 7.0650.693 | 7.0650.692 | AL L1 Misfire CylA7 | AL L1 Fehlzuendung ZylA7 | 1329 | 15
7188 | 7.0650.695 | 7.0650.694 | AL L1 Misfire CylA8 | AL L1 Fehlzuendung ZylA8 | 1330 | 15
7189 | 7.0650.697 | 7.0650.696 | AL L1 Misfire CylA9 | AL L1 Fehlzuendung ZylA9 | 1331 | 15
7190 | 7.0650.699 | 7.0650.698 | AL L1 Misfire CylA10 | AL L1 Fehlzuendung ZylA10 | 1332 | 15
7191 | 7.0650.701 | 7.0650.700 | AL L1 Misfire CylB1 | AL L1 Fehlzuendung ZylB1 | 1333 | 15
7192 | 7.0650.703 | 7.0650.702 | AL L1 Misfire CylB2 | AL L1 Fehlzuendung ZylB2 | 1334 | 15
7193 | 7.0650.705 | 7.0650.704 | AL L1 Misfire CylB3 | AL L1 Fehlzuendung ZylB3 | 1335 | 15
7194 | 7.0650.707 | 7.0650.706 | AL L1 Misfire CylB4 | AL L1 Fehlzuendung ZylB4 | 1336 | 15
7195 | 7.0650.709 | 7.0650.708 | AL L1 Misfire CylB5 | AL L1 Fehlzuendung ZylB5 | 1337 | 15
7196 | 7.0650.711 | 7.0650.710 | AL L1 Misfire CylB6 | AL L1 Fehlzuendung ZylB6 | 1338 | 15
7197 | 7.0650.713 | 7.0650.712 | AL L1 Misfire CylB7 | AL L1 Fehlzuendung ZylB7 | 1339 | 15
7198 | 7.0650.715 | 7.0650.714 | AL L1 Misfire CylB8 | AL L1 Fehlzuendung ZylB8 | 1340 | 15
7199 | 7.0650.717 | 7.0650.716 | AL L1 Misfire CylB9 | AL L1 Fehlzuendung ZylB9 | 1341 | 15
7200 | 7.0650.719 | 7.0650.718 | AL L1 Misfire CylB10 | AL L1 Fehlzuendung ZylB10 | 1342 | 15
7201 | 7.0650.721 | 7.0650.720 | AL L2 Misfire CylA1 | AL L2 Fehlzuendung ZylA1 | 1323 | 0
7202 | 7.0650.723 | 7.0650.722 | AL L2 Misfire CylA2 | AL L2 Fehlzuendung ZylA2 | 1324 | 0
7203 | 7.0650.725 | 7.0650.724 | AL L2 Misfire CylA3 | AL L2 Fehlzuendung ZylA3 | 1325 | 0
7204 | 7.0650.727 | 7.0650.726 | AL L2 Misfire CylA4 | AL L2 Fehlzuendung ZylA4 | 1326 | 0
7205 | 7.0650.729 | 7.0650.728 | AL L2 Misfire CylA5 | AL L2 Fehlzuendung ZylA5 | 1327 | 0
7206 | 7.0650.731 | 7.0650.730 | AL L2 Misfire CylA6 | AL L2 Fehlzuendung ZylA6 | 1328 | 0
7207 | 7.0650.733 | 7.0650.732 | AL L2 Misfire CylA7 | AL L2 Fehlzuendung ZylA7 | 1329 | 0
7208 | 7.0650.735 | 7.0650.734 | AL L2 Misfire CylA8 | AL L2 Fehlzuendung ZylA8 | 1330 | 0
7209 | 7.0650.737 | 7.0650.736 | AL L2 Misfire CylA9 | AL L2 Fehlzuendung ZylA9 | 1331 | 0
7210 | 7.0650.739 | 7.0650.738 | AL L2 Misfire CylA10 | AL L2 Fehlzuendung ZylA10 | 1332 | 0
7211 | 7.0650.741 | 7.0650.740 | AL L2 Misfire CylB1 | AL L2 Fehlzuendung ZylB1 | 1333 | 0
7212 | 7.0650.743 | 7.0650.742 | AL L2 Misfire CylB2 | AL L2 Fehlzuendung ZylB2 | 1334 | 0
7213 | 7.0650.745 | 7.0650.744 | AL L2 Misfire CylB3 | AL L2 Fehlzuendung ZylB3 | 1335 | 0
7214 | 7.0650.747 | 7.0650.746 | AL L2 Misfire CylB4 | AL L2 Fehlzuendung ZylB4 | 1336 | 0
7215 | 7.0650.749 | 7.0650.748 | AL L2 Misfire CylB5 | AL L2 Fehlzuendung ZylB5 | 1337 | 0
7216 | 7.0650.751 | 7.0650.750 | AL L2 Misfire CylB6 | AL L2 Fehlzuendung ZylB6 | 1338 | 0
7217 | 7.0650.753 | 7.0650.752 | AL L2 Misfire CylB7 | AL L2 Fehlzuendung ZylB7 | 1339 | 0
7218 | 7.0650.755 | 7.0650.754 | AL L2 Misfire CylB8 | AL L2 Fehlzuendung ZylB8 | 1340 | 0
7219 | 7.0650.757 | 7.0650.756 | AL L2 Misfire CylB9 | AL L2 Fehlzuendung ZylB9 | 1341 | 0
7220 | 7.0650.759 | 7.0650.758 | AL L2 Misfire CylB10 | AL L2 Fehlzuendung ZylB10 | 1342 | 0
7221 | 7.0650.761 | 7.0650.760 | AL LO IMEPH Dev to average CylA1 | AL LO IMDH Abw. zum MW ZylA1 | 521903 | 17
7222 | 7.0650.763 | 7.0650.762 | AL LO IMEPH Dev to average CylA2 | AL LO IMDH Abw. zum MW ZylA2 | 521904 | 17
7223 | 7.0650.765 | 7.0650.764 | AL LO IMEPH Dev to average CylA3 | AL LO IMDH Abw. zum MW ZylA3 | 521905 | 17
7224 | 7.0650.767 | 7.0650.766 | AL LO IMEPH Dev to average CylA4 | AL LO IMDH Abw. zum MW ZylA4 | 521906 | 17
7225 | 7.0650.769 | 7.0650.768 | AL LO IMEPH Dev to average CylA5 | AL LO IMDH Abw. zum MW ZylA5 | 521907 | 17
7226 | 7.0650.771 | 7.0650.770 | AL LO IMEPH Dev to average CylA6 | AL LO IMDH Abw. zum MW ZylA6 | 521908 | 17
7227 | 7.0650.773 | 7.0650.772 | AL LO IMEPH Dev to average CylA7 | AL LO IMDH Abw. zum MW ZylA7 | 521909 | 17
7228 | 7.0650.775 | 7.0650.774 | AL LO IMEPH Dev to average CylA8 | AL LO IMDH Abw. zum MW ZylA8 | 521910 | 17
7229 | 7.0650.777 | 7.0650.776 | AL LO IMEPH Dev to average CylA9 | AL LO IMDH Abw. zum MW ZylA9 | 521911 | 17
7230 | 7.0650.779 | 7.0650.778 | AL LO IMEPH Dev to average CylA10 | AL LO IMDH Abw. zum MW ZylA10 | 521912 | 17
7231 | 7.0650.781 | 7.0650.780 | AL LO IMEPH Dev to average CylB1 | AL LO IMDH Abw. zum MW ZylB1 | 521913 | 17
7232 | 7.0650.783 | 7.0650.782 | AL LO IMEPH Dev to average CylB2 | AL LO IMDH Abw. zum MW ZylB2 | 521914 | 17
7233 | 7.0650.785 | 7.0650.784 | AL LO IMEPH Dev to average CylB3 | AL LO IMDH Abw. zum MW ZylB3 | 521915 | 17
7234 | 7.0650.787 | 7.0650.786 | AL LO IMEPH Dev to average CylB4 | AL LO IMDH Abw. zum MW ZylB4 | 521916 | 17
7235 | 7.0650.789 | 7.0650.788 | AL LO IMEPH Dev to average CylB5 | AL LO IMDH Abw. zum MW ZylB5 | 521917 | 17
7236 | 7.0650.791 | 7.0650.790 | AL LO IMEPH Dev to average CylB6 | AL LO IMDH Abw. zum MW ZylB6 | 521918 | 17
7237 | 7.0650.793 | 7.0650.792 | AL LO IMEPH Dev to average CylB7 | AL LO IMDH Abw. zum MW ZylB7 | 521919 | 17
7238 | 7.0650.795 | 7.0650.794 | AL LO IMEPH Dev to average CylB8 | AL LO IMDH Abw. zum MW ZylB8 | 521920 | 17
7239 | 7.0650.797 | 7.0650.796 | AL LO IMEPH Dev to average CylB9 | AL LO IMDH Abw. zum MW ZylB9 | 521921 | 17
7240 | 7.0650.799 | 7.0650.798 | AL LO IMEPH Dev to average CylB10 | AL LO IMDH Abw. zum MW ZylB10 | 521922 | 17
7241 | 7.0650.801 | 7.0650.800 | AL LOLO IMEPH Dev to average CylA1 | AL LOLO IMDH Abw zum MW ZylA1 | 521903 | 1
7242 | 7.0650.803 | 7.0650.802 | AL LOLO IMEPH Dev to average CylA2 | AL LOLO IMDH Abw zum MW ZylA2 | 521904 | 1
7243 | 7.0650.805 | 7.0650.804 | AL LOLO IMEPH Dev to average CylA3 | AL LOLO IMDH Abw zum MW ZylA3 | 521905 | 1
7244 | 7.0650.807 | 7.0650.806 | AL LOLO IMEPH Dev to average CylA4 | AL LOLO IMDH Abw zum MW ZylA4 | 521906 | 1
7245 | 7.0650.809 | 7.0650.808 | AL LOLO IMEPH Dev to average CylA5 | AL LOLO IMDH Abw zum MW ZylA5 | 521907 | 1
7246 | 7.0650.811 | 7.0650.810 | AL LOLO IMEPH Dev to average CylA6 | AL LOLO IMDH Abw zum MW ZylA6 | 521908 | 1
7247 | 7.0650.813 | 7.0650.812 | AL LOLO IMEPH Dev to average CylA7 | AL LOLO IMDH Abw zum MW ZylA7 | 521909 | 1
7248 | 7.0650.815 | 7.0650.814 | AL LOLO IMEPH Dev to average CylA8 | AL LOLO IMDH Abw zum MW ZylA8 | 521910 | 1
7249 | 7.0650.817 | 7.0650.816 | AL LOLO IMEPH Dev to average CylA9 | AL LOLO IMDH Abw zum MW ZylA9 | 521911 | 1
7250 | 7.0650.819 | 7.0650.818 | AL LOLO IMEPH Dev to average CylA10 | AL LOLO IMDH Abw zum MW ZylA10 | 521912 | 1
7251 | 7.0650.821 | 7.0650.820 | AL LOLO IMEPH Dev to average CylB1 | AL LOLO IMDH Abw zum MW ZylB1 | 521913 | 1
7252 | 7.0650.823 | 7.0650.822 | AL LOLO IMEPH Dev to average CylB2 | AL LOLO IMDH Abw zum MW ZylB2 | 521914 | 1
7253 | 7.0650.825 | 7.0650.824 | AL LOLO IMEPH Dev to average CylB3 | AL LOLO IMDH Abw zum MW ZylB3 | 521915 | 1
7254 | 7.0650.827 | 7.0650.826 | AL LOLO IMEPH Dev to average CylB4 | AL LOLO IMDH Abw zum Mw ZylB4 | 521916 | 1
7255 | 7.0650.829 | 7.0650.828 | AL LOLO IMEPH Dev to average CylB5 | AL LOLO IMDH Abw zum MW ZylB5 | 521917 | 1
7256 | 7.0650.831 | 7.0650.830 | AL LOLO IMEPH Dev to average CylB6 | AL LOLO IMDH Abw zum MW ZylB6 | 521918 | 1
7257 | 7.0650.833 | 7.0650.832 | AL LOLO IMEPH Dev to average CylB7 | AL LOLO IMDH Abw zum MW ZylB7 | 521919 | 1
7258 | 7.0650.835 | 7.0650.834 | AL LOLO IMEPH Dev to average CylB8 | AL LOLO IMDH Abw zum MW ZylB8 | 521920 | 1
7259 | 7.0650.837 | 7.0650.836 | AL LOLO IMEPH Dev to average CylB9 | AL LOLO IMDH Abw zum MW ZylB9 | 521921 | 1
7260 | 7.0650.839 | 7.0650.838 | AL LOLO IMEPH Dev to average CylB10 | AL LOLO IMDH Abw zum MW ZylB10 | 521922 | 1
7261 | 7.0650.841 | 7.0650.840 | AL HI IMEPH Dev to average CylA1 | AL HI IMDH Abw zum MW ZylA1 | 521903 | 15
7262 | 7.0650.843 | 7.0650.842 | AL HI IMEPH Dev to average CylA2 | AL HI IMDH Abw zum MW ZylA2 | 521904 | 15
7263 | 7.0650.845 | 7.0650.844 | AL HI IMEPH Dev to average CylA3 | AL HI IMDH Abw zum MW ZylA3 | 521905 | 15
7264 | 7.0650.847 | 7.0650.846 | AL HI IMEPH Dev to average CylA4 | AL HI IMDH Abw zum MW ZylA4 | 521906 | 15
7265 | 7.0650.849 | 7.0650.848 | AL HI IMEPH Dev to average CylA5 | AL HI IMDH Abw zum MW ZylA5 | 521907 | 15
7266 | 7.0650.851 | 7.0650.850 | AL HI IMEPH Dev to average CylA6 | AL HI IMDH Abw zum MW ZylA6 | 521908 | 15
7267 | 7.0650.853 | 7.0650.852 | AL HI IMEPH Dev to average CylA7 | AL HI IMDH Abw zum MW ZylA7 | 521909 | 15
7268 | 7.0650.855 | 7.0650.854 | AL HI IMEPH Dev to average CylA8 | AL HI IMDH Abw zum MW ZylA8 | 521910 | 15
7269 | 7.0650.857 | 7.0650.856 | AL HI IMEPH Dev to average CylA9 | AL HI IMDH Abw zum MW ZylA9 | 521911 | 15
7270 | 7.0650.859 | 7.0650.858 | AL HI IMEPH Dev to average CylA10 | AL HI IMDH Abw zum MW ZylA10 | 521912 | 15
7271 | 7.0650.861 | 7.0650.860 | AL HI IMEPH Dev to average CylB1 | AL HI IMDH Abw zum MW ZylB1 | 521913 | 15
7272 | 7.0650.863 | 7.0650.862 | AL HI IMEPH Dev to average CylB2 | AL HI IMDH Abw zum MW ZylB2 | 521914 | 15
7273 | 7.0650.865 | 7.0650.864 | AL HI IMEPH Dev to average CylB3 | AL HI IMDH Abw zum MW ZylB3 | 521915 | 15
7274 | 7.0650.867 | 7.0650.866 | AL HI IMEPH Dev to average CylB4 | AL HI IMDH Abw zum MW ZylB4 | 521916 | 15
7275 | 7.0650.869 | 7.0650.868 | AL HI IMEPH Dev to average CylB5 | AL HI IMDH Abw zum MW ZylB5 | 521917 | 15
7276 | 7.0650.871 | 7.0650.870 | AL HI IMEPH Dev to average CylB6 | AL HI IMDH Abw zum MW ZylB6 | 521918 | 15
7277 | 7.0650.873 | 7.0650.872 | AL HI IMEPH Dev to average CylB7 | AL HI IMDH Abw zum MW ZylB7 | 521919 | 15
7278 | 7.0650.875 | 7.0650.874 | AL HI IMEPH Dev to average CylB8 | AL HI IMDH Abw zum MW ZylB8 | 521920 | 15
7279 | 7.0650.877 | 7.0650.876 | AL HI IMEPH Dev to average CylB9 | AL HI IMDH Abw zum MW ZylB9 | 521921 | 15
7280 | 7.0650.879 | 7.0650.878 | AL HI IMEPH Dev to average CylB10 | AL HI IMDH Abw zum MW ZylB10 | 521922 | 15
7281 | 7.0650.881 | 7.0650.880 | AL HIHI IMEPH Dev to average CylA1 | AL HIHI IMDH Abw zum MW ZylA1 | 521903 | 0
7282 | 7.0650.883 | 7.0650.882 | AL HIHI IMEPH Dev to average CylA2 | AL HIHI IMDH Abw zum MW ZylA2 | 521904 | 0
7283 | 7.0650.885 | 7.0650.884 | AL HIHI IMEPH Dev to average CylA3 | AL HIHI IMDH Abw zum MW ZylA3 | 521905 | 0
7284 | 7.0650.887 | 7.0650.886 | AL HIHI IMEPH Dev to average CylA4 | AL HIHI IMDH Abw zum MW ZylA4 | 521906 | 0
7285 | 7.0650.889 | 7.0650.888 | AL HIHI IMEPH Dev to average CylA5 | AL HIHI IMDH Abw zum MW ZylA5 | 521907 | 0
7286 | 7.0650.891 | 7.0650.890 | AL HIHI IMEPH Dev to average CylA6 | AL HIHI IMDH Abw zum MW ZylA6 | 521908 | 0
7287 | 7.0650.893 | 7.0650.892 | AL HIHI IMEPH Dev to average CylA7 | AL HIHI IMDH Abw zum MW ZylA7 | 521909 | 0
7288 | 7.0650.895 | 7.0650.894 | AL HIHI IMEPH Dev to average CylA8 | AL HIHI IMDH Abw zum MW ZylA8 | 521910 | 0
7289 | 7.0650.897 | 7.0650.896 | AL HIHI IMEPH Dev to average CylA9 | AL HIHI IMDH Abw zum MW ZylA9 | 521911 | 0
7290 | 7.0650.899 | 7.0650.898 | AL HIHI IMEPH Dev to average CylA10 | AL HIHI IMDH Abw zum MW ZylA10 | 521912 | 0
7291 | 7.0650.901 | 7.0650.900 | AL HIHI IMEPH Dev to average CylB1 | AL HIHI IMDH Abw zum MW ZylB1 | 521913 | 0
7292 | 7.0650.903 | 7.0650.902 | AL HIHI IMEPH Dev to average CylB2 | AL HIHI IMDH Abw zum MW ZylB2 | 521914 | 0
7293 | 7.0650.905 | 7.0650.904 | AL HIHI IMEPH Dev to average CylB3 | AL HIHI IMDH Abw zum MW ZylB3 | 521915 | 0
7294 | 7.0650.907 | 7.0650.906 | AL HIHI IMEPH Dev to average CylB4 | AL HIHI IMDH Abw zum MW ZylB4 | 521916 | 0
7295 | 7.0650.909 | 7.0650.908 | AL HIHI IMEPH Dev to average CylB5 | AL HIHI IMDH Abw zum MW ZylB5 | 521917 | 0
7296 | 7.0650.911 | 7.0650.910 | AL HIHI IMEPH Dev to average CylB6 | AL HIHI IMDH Abw zum MW ZylB6 | 521918 | 0
7297 | 7.0650.913 | 7.0650.912 | AL HIHI IMEPH Dev to average CylB7 | AL HIHI IMDH Abw zum MW ZylB7 | 521919 | 0
7298 | 7.0650.915 | 7.0650.914 | AL HIHI IMEPH Dev to average CylB8 | AL HIHI IMDH Abw zum MW ZylB8 | 521920 | 0
7299 | 7.0650.917 | 7.0650.916 | AL HIHI IMEPH Dev to average CylB9 | AL HIHI IMDH Abw zum MW ZylB9 | 521921 | 0
7300 | 7.0650.919 | 7.0650.918 | AL HIHI IMEPH Dev to average CylB10 | AL HIHI IMDH Abw zum MW ZylB10 | 521922 | 0
7301 | 7.0650.922 | 7.0650.921 | AL Pressure sensor warning CylA1 | AL Drucksensor Warnung ZylA1 | - | -
7302 | 7.0650.924 | 7.0650.923 | AL Pressure sensor warning CylA2 | AL Drucksensor Warnung ZylA2 | - | -
7303 | 7.0650.926 | 7.0650.925 | AL Pressure sensor warning CylA3 | AL Drucksensor Warnung ZylA3 | - | -
7304 | 7.0650.928 | 7.0650.927 | AL Pressure sensor warning CylA4 | AL Drucksensor Warnung ZylA4 | - | -
7305 | 7.0650.930 | 7.0650.929 | AL Pressure sensor warning CylA5 | AL Drucksensor Warnung ZylA5 | - | -
7306 | 7.0650.932 | 7.0650.931 | AL Pressure sensor warning CylA6 | AL Drucksensor Warnung ZylA6 | - | -
7307 | 7.0650.934 | 7.0650.933 | AL Pressure sensor warning CylA7 | AL Drucksensor Warnung ZylA7 | - | -
7308 | 7.0650.936 | 7.0650.935 | AL Pressure sensor warning CylA8 | AL Drucksensor Warnung ZylA8 | - | -
7309 | 7.0650.938 | 7.0650.937 | AL Pressure sensor warning CylA9 | AL Drucksensor Warnung ZylA9 | - | -
7310 | 7.0650.940 | 7.0650.939 | AL Pressure sensor warning CylA10 | AL Drucksensor Warnung ZylA10 | - | -
7311 | 7.0650.942 | 7.0650.941 | AL Pressure sensor warning CylB1 | AL Drucksensor Warnung ZylB1 | - | -
7312 | 7.0650.944 | 7.0650.943 | AL Pressure sensor warning CylB2 | AL Drucksensor Warnung ZylB2 | - | -
7313 | 7.0650.946 | 7.0650.945 | AL Pressure sensor warning CylB3 | AL Drucksensor Warnung ZylB3 | - | -
7314 | 7.0650.948 | 7.0650.947 | AL Pressure sensor warning CylB4 | AL Drucksensor Warnung ZylB4 | - | -
7315 | 7.0650.950 | 7.0650.949 | AL Pressure sensor warning CylB5 | AL Drucksensor Warnung ZylB5 | - | -
7316 | 7.0650.952 | 7.0650.951 | AL Pressure sensor warning CylB6 | AL Drucksensor Warnung ZylB6 | - | -
7317 | 7.0650.954 | 7.0650.953 | AL Pressure sensor warning CylB7 | AL Drucksensor Warnung ZylB7 | - | -
7318 | 7.0650.956 | 7.0650.955 | AL Pressure sensor warning CylB8 | AL Drucksensor Warnung ZylB8 | - | -
7319 | 7.0650.958 | 7.0650.957 | AL Pressure sensor warning CylB9 | AL Drucksensor Warnung ZylB9 | - | -
7320 | 7.0650.960 | 7.0650.959 | AL Pressure sensor warning CylB10 | AL Drucksensor Warnung ZylB10 | - | -
8001 | n/a | n/a | AL Override activated | AL Override activated | 520202 | 31
8002 | n/a | n/a | AL Priming Pump Fail | AL Priming Pump Fail | 520264 | 31
8003 | n/a | n/a | AL Priming Pump Overcurrent | AL Priming Pump Overcurrent | - | -
8004 | n/a | n/a | LO P-Priming | LO P-Priming | - | -
8005 | n/a | n/a | AL Main Power Fail | AL Main Power Fail | 520824 | 12
8006 | n/a | n/a | HI Main Power Fail | HI Main Power Fail | - | -
8007 | n/a | n/a | LO Main Power Fail | LO Main Power Fail | - | -
8008 | n/a | n/a | AL Redundant Power Fail | AL Redundant Power Fail | 520825 | 12
8009 | n/a | n/a | HI Redundant Power Fail | HI Redundant Power Fail | - | -
8010 | n/a | n/a | LO Redundant Power Fail | LO Redundant Power Fail | - | -
8011 | n/a | n/a | LO_StarterSupplyVoltage | LO_StarterSupplyVoltage | 168 | 17
8012 | n/a | n/a | AL Internal Power Supply Fail | AL Internal Power Supply Fail | 520219 | 31
8013 | n/a | n/a | AL Power Limitation Active | AL Power Limitation Active | 520800 | 31
8014 | n/a | n/a | AL Battery Charge Fail | AL Battery Charge Fail | 520803 | 31
8015 | n/a | n/a | SS Shut Down Air Flaps Closed | SS Shut Down Air Flaps Closed | 520260 | 31
8016 | n/a | n/a | AL Shut Down Air Flaps Fail | AL Shut Down Air Flaps Fail | 520212 | 31
8017 | n/a | n/a | AL Emergency Stop Circuit Fail | AL Emergency Stop Circuit Fail | 520231 | 31
8018 | n/a | n/a | SS Emergency Stop | SS Emergency Stop | 520826 | 31
8019 | n/a | n/a | AL Air Starter Fail | AL Air Starter Fail | 520240 | 31
8020 | n/a | n/a | AL el. Starter Fail | AL el. Starter Fail | - | -
8021 | n/a | n/a | LO P-Start Air | LO P-Start Air | 520274 | 17
8022 | n/a | n/a | LOLO P-Start Air | LOLO P-Start Air | 520274 | 1
8023 | n/a | n/a | AL Wiring Disengage | AL Wiring Disengage | - | -
8024 | n/a | n/a | AL Start terminated | AL Start terminated | - | -
8025 | n/a | n/a | AL Barring Gear Engaged | AL Barring Gear Engaged | 520261 | 31
8026 | n/a | n/a | SS P-Gear Lube Oil | SS P-Gear Lube Oil | - | -
8027 | n/a | n/a | SS P-Gear Control Oil | SS P-Gear Control Oil | - | -
8028 | n/a | n/a | SS Security Shutdown | SS Security Shutdown | 1110 | 31
8029 | n/a | n/a | AL EIM defect | AL EIM defect | 522197 | 12
8030 | n/a | n/a | AL Turn Terminated | AL Turn Terminated | 521923 | 31
8031 | n/a | n/a | LO P-Oil Refill Pump | LO P-Oil Refill Pump | 520567 | 17
8032 | n/a | n/a | HI T-EIM | HI T-EIM | 521924 | 15
8033 | n/a | n/a | HIHI Engine Overspeed SaSy | HIHI Engine Overspeed SaSy | - | -
8034 | n/a | n/a | HIHI Engine Overspeed ECU (EIM) | HIHI Engine Overspeed ECU (EIM) | - | -
8035 | n/a | n/a | HI P-Start Air | HI P-Start Air | 520274 | 15
8036 | n/a | n/a | HIHI P-Start Air | HIHI P-Start Air | 520274 | 0
8037 | n/a | n/a | AL Wiring Local Active | AL Wiring Local Active | - | -
8038 | n/a | n/a | AL_Hi1_t_IntPrim_WOut_EngRun | AL_Hi1_t_IntPrim_WOut_EngRun | - | -
8039 | n/a | n/a | AL_Hi2_t_IntPrim_WOut_EngRun | AL_Hi2_t_IntPrim_WOut_EngRun | - | -
8040 | n/a | n/a | AL_EngStart_Aft_LO_Priming | AL_EngStart_Aft_LO_Priming | - | -
8041 | n/a | n/a | AL_Hi1_Num_Priming_WithMaxTime | AL_Hi1_Num_Priming_WithMaxTime | - | -
8042 | n/a | n/a | AL_Hi1_Num_AirStarter | AL_Hi1_Num_AirStarter | - | -
8043 | n/a | n/a | AL_t_Eng_CoolDown_NotReach | AL_t_Eng_CoolDown_NotReach | - | -
8044 | n/a | n/a | AL_SD_p_StartAir | AL_SD_p_StartAir | - | -
8500 | n/a | n/a | AL SCWB TransOutEngRun | AL SCWB TransOutEngRun | - | -
8501 | n/a | n/a | AL SCWB TransOutEngStop | AL SCWB TransOutEngStop | - | -
8502 | n/a | n/a | AL SCWB TransOutDecom Valve | AL SCWB TransOutDecom Valve | - | -
8503 | n/a | n/a | AL Decom Valve Failure | AL Decom Valve Failure | - | -
8504 | n/a | n/a | AL P-Air Decom Valve SD/MD | AL P-Air Decom Valve SD/MD | - | -
8507 | n/a | n/a | AL SC WB Emergency Stop GRU | AL SC WB Emergency Stop GRU | 521925 | 31
9000 | 9.0012.002 | 9.0012.003 | AL_SD_T_Device_EXU_AKM | AL_SD_T_Device_EXU_AKM | 1136 | 11
9001 | 9.0012.005 | 9.0012.004 | AL_HI1_T_Device_EXU_AKM | AL_HI1_T_Device_EXU_AKM | 1136 | 15
9002 | 9.0011.002 | 9.0011.003 | AL_SD_U_PowerSupply_EXU_AKM | AL_SD_U_PowerSupply_EXU_AKM | 158 | 11
9003 | 9.0011.005 | 9.0011.004 | AL_LO1_U_Power_Supply_EXU_AKM | AL_LO1_U_Power_Supply_EXU_AKM | 158 | 17
9004 | 9.0011.007 | 9.0011.006 | AL_LO2_U_Power_Supply_EXU_AKM | AL_LO2_U_Power_Supply_EXU_AKM | 158 | 1
9005 | 9.0011.009 | 9.0011.008 | AL_HI1_U_Power_Supply_EXU_AKM | AL_HI1_U_Power_Supply_EXU_AKM | 158 | 15
9006 | 9.0011.011 | 9.0011.010 | AL_HI2_U_Power_Supply_EXU_AKM | AL_HI2_U_Power_Supply_EXU_AKM | 158 | 0
9007 | 9.0502.901 | 9.0502.900 | AL_CAN_E_ECU_Node_Lost | AL_CAN_E_ECU_Node_Lost | 521496 | 31
9010 | 9.0010.013 | 9.0010.012 | AL_EXU_AKM_Write_ext_flash_failed | AL_EXU_AKM_Write_ext_flash_failed | 521113 | 31
9011 | 9.0010.803 | 9.0010.802 | AL_Experimental_Parameter_Set_AKM | AL_Experimental_Parameter_Set_AKM | 966 | 31
9014 | 9.0010.019 | 9.0010.018 | AL_System_Param_Consistency_Failed | AL_System_Param_Consistency_Failed | 521008 | 31
9018 | 9.0500.507 | 9.0500.506 | AL_CAN1_P_Error_Passive | AL_CAN1_P_Error_Passive | 521012 | 31
9019 | 9.0500.501 | 9.0500.500 | AL_CAN1_P_Bus_Off | AL_CAN1_P_Bus_Off | 521011 | 31
9020 | 9.0500.509 | 9.0500.508 | AL_CAN2_P_Error_Passive | AL_CAN2_P_Error_Passive | 521014 | 31
9021 | 9.0500.503 | 9.0500.502 | AL_CAN2_P_Bus_Off | AL_CAN2_P_Bus_Off | 521013 | 31
9022 | 9.0500.513 | 9.0500.512 | AL_CAN1_P_Node_Failure | AL_CAN1_P_Node_Failure | 521006 | 31
9023 | 9.0500.515 | 9.0500.514 | AL_CAN2_P_Node_Failure | AL_CAN2_P_Node_Failure | 521007 | 31
9025 | 9.0500.511 | 9.0500.510 | AL_CAN_E_Error_Passive | AL_CAN_E_Error_Passive | 521280 | 31
9026 | 9.0500.505 | 9.0500.504 | AL_CAN_E_Bus_Off | AL_CAN_E_Bus_Off | 521279 | 31
9027 | 9.2500.903 | 9.2500.902 | AL_SD_n_Engine_Camshaft | AL_SD_n_Engine_Camshaft | 521018 | 11
9028 | 9.2500.901 | 9.2500.900 | AL_SD_n_Engine_Crankshaft | AL_SD_n_Engine_Crankshaft | 521017 | 11
9029 | 9.2500.907 | 9.2500.906 | AL_n_Engine_Synchronization_Lost | AL_n_Engine_Synchronization_Lost | 521431 | 31
9030 | 9.2500.909 | 9.2500.908 | AL_HI1_n_Engine_Overspeed | AL_HI1_n_Engine_Overspeed | 190 | 0
9037 | 9.2500.905 | 9.2500.904 | AL_TD_n_Engine_ECU_AKM_too_high | AL_TD_n_Engine_ECU_AKM_too_high | 520382 | 2
9050 | 9.0681.041 | 9.0681.040 | AL_TD_n_Engine_ECU_AKM_too_high | AL_TD_n_Engine_ECU_AKM_too_high | 1135 | 11
9051 | 9.0681.043 | 9.0681.042 | AL_SD_T_Oil_Oilpan | AL_SD_T_Oil_Oilpan | 1135 | 17
9101 | 9.0641.501 | 9.0641.500 | AL_SD_Knock_Cyl_A1 | AL_SD_Knock_Cyl_A1 | 1352 | 11
9102 | 9.0641.503 | 9.0641.502 | AL_SD_Knock_Cyl_A2 | AL_SD_Knock_Cyl_A2 | 1353 | 11
9103 | 9.0641.505 | 9.0641.504 | AL_SD_Knock_Cyl_A3 | AL_SD_Knock_Cyl_A3 | 1354 | 11
9104 | 9.0641.507 | 9.0641.506 | AL_SD_Knock_Cyl_A4 | AL_SD_Knock_Cyl_A4 | 1355 | 11
9105 | 9.0641.509 | 9.0641.508 | AL_SD_Knock_Cyl_A5 | AL_SD_Knock_Cyl_A5 | 1356 | 11
9106 | 9.0641.511 | 9.0641.510 | AL_SD_Knock_Cyl_A6 | AL_SD_Knock_Cyl_A6 | 1357 | 11
9107 | 9.0641.513 | 9.0641.512 | AL_SD_Knock_Cyl_A7 | AL_SD_Knock_Cyl_A7 | 1358 | 11
9108 | 9.0641.515 | 9.0641.514 | AL_SD_Knock_Cyl_A8 | AL_SD_Knock_Cyl_A8 | 1359 | 11
9109 | 9.0641.517 | 9.0641.516 | AL_SD_Knock_Cyl_A9 | AL_SD_Knock_Cyl_A9 | 1360 | 11
9110 | 9.0641.519 | 9.0641.518 | AL_SD_Knock_Cyl_A10 | AL_SD_Knock_Cyl_A10 | 1361 | 11
9111 | 9.0641.521 | 9.0641.520 | AL_SD_Knock_Cyl_B1 | AL_SD_Knock_Cyl_B1 | 1362 | 11
9112 | 9.0641.523 | 9.0641.522 | AL_SD_Knock_Cyl_B2 | AL_SD_Knock_Cyl_B2 | 1363 | 11
9113 | 9.0641.525 | 9.0641.524 | AL_SD_Knock_Cyl_B3 | AL_SD_Knock_Cyl_B3 | 1364 | 11
9114 | 9.0641.527 | 9.0641.526 | AL_SD_Knock_Cyl_B4 | AL_SD_Knock_Cyl_B4 | 1365 | 11
9115 | 9.0641.529 | 9.0641.528 | AL_SD_Knock_Cyl_B5 | AL_SD_Knock_Cyl_B5 | 1366 | 11
9116 | 9.0641.531 | 9.0641.530 | AL_SD_Knock_Cyl_B6 | AL_SD_Knock_Cyl_B6 | 1367 | 11
9117 | 9.0641.533 | 9.0641.532 | AL_SD_Knock_Cyl_B7 | AL_SD_Knock_Cyl_B7 | 1368 | 11
9118 | 9.0641.535 | 9.0641.534 | AL_SD_Knock_Cyl_B8 | AL_SD_Knock_Cyl_B8 | 1369 | 11
9119 | 9.0641.537 | 9.0641.536 | AL_SD_Knock_Cyl_B9 | AL_SD_Knock_Cyl_B9 | 1370 | 11
9120 | 9.0641.539 | 9.0641.538 | AL_SD_Knock_Cyl_B10 | AL_SD_Knock_Cyl_B10 | 1371 | 11
9121 | 9.0641.451 | 9.0641.450 | AL_HI1_Heavy_Noise_Cyl_A1 | AL_HI1_Heavy_Noise_Cyl_A1 | 1352 | 7
9122 | 9.0641.453 | 9.0641.452 | AL_HI1_Heavy_Noise_Cyl_A2 | AL_HI1_Heavy_Noise_Cyl_A2 | 1353 | 7
9123 | 9.0641.455 | 9.0641.454 | AL_HI1_Heavy_Noise_Cyl_A3 | AL_HI1_Heavy_Noise_Cyl_A3 | 1354 | 7
9124 | 9.0641.457 | 9.0641.456 | AL_HI1_Heavy_Noise_Cyl_A4 | AL_HI1_Heavy_Noise_Cyl_A4 | 1355 | 7
9125 | 9.0641.459 | 9.0641.458 | AL_HI1_Heavy_Noise_Cyl_A5 | AL_HI1_Heavy_Noise_Cyl_A5 | 1356 | 7
9126 | 9.0641.461 | 9.0641.460 | AL_HI1_Heavy_Noise_Cyl_A6 | AL_HI1_Heavy_Noise_Cyl_A6 | 1357 | 7
9127 | 9.0641.463 | 9.0641.462 | AL_HI1_Heavy_Noise_Cyl_A7 | AL_HI1_Heavy_Noise_Cyl_A7 | 1358 | 7
9128 | 9.0641.465 | 9.0641.464 | AL_HI1_Heavy_Noise_Cyl_A8 | AL_HI1_Heavy_Noise_Cyl_A8 | 1359 | 7
9129 | 9.0641.467 | 9.0641.466 | AL_HI1_Heavy_Noise_Cyl_A9 | AL_HI1_Heavy_Noise_Cyl_A9 | 1360 | 7
9130 | 9.0641.469 | 9.0641.468 | AL_HI1_Heavy_Noise_Cyl_A10 | AL_HI1_Heavy_NoiseCyl_A10 | 1361 | 7
9131 | 9.0641.471 | 9.0641.470 | AL_HI1_Heavy_Noise_Cyl_B1 | AL_HI1_Heavy_Noise_Cyl_B1 | 1362 | 7
9132 | 9.0641.473 | 9.0641.472 | AL_HI1_Heavy_Noise_Cyl_B2 | AL_HI1_Heavy_Noise_Cyl_B2 | 1363 | 7
9133 | 9.0641.475 | 9.0641.474 | AL_HI1_Heavy_Noise_Cyl_B3 | AL_HI1_Heavy_Noise_Cyl_B3 | 1364 | 7
9134 | 9.0641.477 | 9.0641.476 | AL_HI1_Heavy_Noise_Cyl_B4 | AL_HI1_Heavy_Noise_Cyl_B4 | 1365 | 7
9135 | 9.0641.479 | 9.0641.478 | AL_HI1_Heavy_Noise_Cyl_B5 | AL_HI1_Heavy_Noise_Cyl_B5 | 1366 | 7
9136 | 9.0641.481 | 9.0641.480 | AL_HI1_Heavy_Noise_Cyl_B6 | AL_HI1_Heavy_Noise_Cyl_B6 | 1367 | 7
9137 | 9.0641.483 | 9.0641.482 | AL_HI1_Heavy_Noise_Cyl_B7 | AL_HI1_Heavy_Noise_Cyl_B7 | 1368 | 7
9138 | 9.0641.485 | 9.0641.484 | AL_HI1_Heavy_Noise_Cyl_B8 | AL_HI1_Heavy_Noise_Cyl_B8 | 1369 | 7
9139 | 9.0641.487 | 9.0641.486 | AL_HI1_Heavy_Noise_Cyl_B9 | AL_HI1_Heavy_Noise_Cyl_B9 | 1370 | 7
9140 | 9.0641.489 | 9.0641.488 | AL_HI1_Heavy_Noise_Cyl_B10 | AL_HI1_Heavy_Noise_Cyl_B10 | 1371 | 7
9141 | 9.0641.543 | 9.0641.542 | AL_Num_Knock_SD_HI1 | AL_Num_Knock_SD_HI1 | 7320 | 15
9142 | 9.0641.545 | 9.0641.544 | AL_Num_Knock_SD_HI2 | AL_Num_Knock_SD_HI2 | 7320 | 0
9151 | 9.0641.364 | 9.0641.363 | AL_HI1_N_Knock_Signal_Meas_Error | pr_HI1_N_Knock_Signal_Meas_Error | 7320 | 2
9152 | 9.0641.366 | 9.0641.365 | AL_HI2_N_Knock_Signal_Meas_Error | pr_HI2_N_Knock_Signal_Meas_Error | 7320 | 12
9171 | 9.0641.722 | 9.0641.721 | AL_KI_Cyl_A1_Crit | pr_KI_Cyl_A1_Crit | 1352 | 16
9172 | 9.0641.724 | 9.0641.723 | AL_KI_Cyl_A2_Crit | pr_KI_Cyl_A2_Crit | 1353 | 16
9173 | 9.0641.726 | 9.0641.725 | AL_KI_Cyl_A3_Crit | pr_KI_Cyl_A3_Crit | 1354 | 16
9174 | 9.0641.728 | 9.0641.727 | AL_KI_Cyl_A4_Crit | pr_KI_Cyl_A4_Crit | 1355 | 16
9175 | 9.0641.730 | 9.0641.729 | AL_KI_Cyl_A5_Crit | pr_KI_Cyl_A5_Crit | 1356 | 16
9176 | 9.0641.732 | 9.0641.731 | AL_KI_Cyl_A6_Crit | pr_KI_Cyl_A6_Crit | 1357 | 16
9177 | 9.0641.734 | 9.0641.733 | AL_KI_Cyl_A7_Crit | pr_KI_Cyl_A7_Crit | 1358 | 16
9178 | 9.0641.736 | 9.0641.735 | AL_KI_Cyl_A8_Crit | pr_KI_Cyl_A8_Crit | 1359 | 16
9179 | 9.0641.738 | 9.0641.737 | AL_KI_Cyl_A9_Crit | pr_KI_Cyl_A9_Crit | 1360 | 16
9180 | 9.0641.740 | 9.0641.739 | AL_KI_Cyl_A10_Crit | pr_KI_Cyl_A10_Crit | 1361 | 16
9181 | 9.0641.742 | 9.0641.741 | AL_KI_Cyl_B1_Crit | pr_KI_Cyl_B1_Crit | 1362 | 16
9182 | 9.0641.744 | 9.0641.743 | AL_KI_Cyl_B2_Crit | pr_KI_Cyl_B2_Crit | 1363 | 16
9183 | 9.0641.746 | 9.0641.745 | AL_KI_Cyl_B3_Crit | pr_KI_Cyl_B3_Crit | 1364 | 16
9184 | 9.0641.748 | 9.0641.747 | AL_KI_Cyl_B4_Crit | pr_KI_Cyl_B4_Crit | 1365 | 16
9185 | 9.0641.750 | 9.0641.749 | AL_KI_Cyl_B5_Crit | pr_KI_Cyl_B5_Crit | 1366 | 16
9186 | 9.0641.752 | 9.0641.751 | AL_KI_Cyl_B6_Crit | pr_KI_Cyl_B6_Crit | 1367 | 16
9187 | 9.0641.754 | 9.0641.753 | AL_KI_Cyl_B7_Crit | pr_KI_Cyl_B7_Crit | 1368 | 16
9188 | 9.0641.756 | 9.0641.755 | AL_KI_Cyl_B8_Crit | pr_KI_Cyl_B8_Crit | 1369 | 16
9189 | 9.0641.758 | 9.0641.757 | AL_KI_Cyl_B9_Crit | pr_KI_Cyl_B9_Crit | 1370 | 16
9190 | 9.0641.760 | 9.0641.759 | AL_KI_Cyl_B10_Crit | pr_KI_Cyl_B10_Crit | 1371 | 16
9301 | 9.0601.551 | 9.0601.550 | AL_LO1_T_Exh_Rel_Cyl_A1 | AL_LO1_T_Exh_Rel_Cyl_A1 | 5686 | 17
9302 | 9.0601.553 | 9.0601.552 | AL_LO1_T_Exh_Rel_Cyl_A2 | AL_LO1_T_Exh_Rel_Cyl_A2 | 5687 | 17
9303 | 9.0601.555 | 9.0601.554 | AL_LO1_T_Exh_Rel_Cyl_A3 | AL_LO1_T_Exh_Rel_Cyl_A3 | 5688 | 17
9304 | 9.0601.557 | 9.0601.556 | AL_LO1_T_Exh_Rel_Cyl_A4 | AL_LO1_T_Exh_Rel_Cyl_A4 | 5689 | 17
9305 | 9.0601.559 | 9.0601.558 | AL_LO1_T_Exh_Rel_Cyl_A5 | AL_LO1_T_Exh_Rel_Cyl_A5 | 5690 | 17
9306 | 9.0601.561 | 9.0601.560 | AL_LO1_T_Exh_Rel_Cyl_A6 | AL_LO1_T_Exh_Rel_Cyl_A6 | 5691 | 17
9307 | 9.0601.563 | 9.0601.562 | AL_LO1_T_Exh_Rel_Cyl_A7 | AL_LO1_T_Exh_Rel_Cyl_A7 | 5692 | 17
9308 | 9.0601.565 | 9.0601.564 | AL_LO1_T_Exh_Rel_Cyl_A8 | AL_LO1_T_Exh_Rel_Cyl_A8 | 5693 | 17
9309 | 9.0601.567 | 9.0601.566 | AL_LO1_T_Exh_Rel_Cyl_A9 | AL_LO1_T_Exh_Rel_Cyl_A9 | 5694 | 17
9310 | 9.0601.569 | 9.0601.568 | AL_LO1_T_Exh_Rel_Cyl_A10 | AL_LO1_T_Exh_Rel_Cyl_A10 | 5695 | 17
9311 | 9.0601.571 | 9.0601.570 | AL_LO1_T_Exh_Rel_Cyl_B1 | AL_LO1_T_Exh_Rel_Cyl_B1 | 5696 | 17
9312 | 9.0601.573 | 9.0601.572 | AL_LO1_T_Exh_Rel_Cyl_B2 | AL_LO1_T_Exh_Rel_Cyl_B2 | 5697 | 17
9313 | 9.0601.575 | 9.0601.574 | AL_LO1_T_Exh_Rel_Cyl_B3 | AL_LO1_T_Exh_Rel_Cyl_B3 | 5698 | 17
9314 | 9.0601.577 | 9.0601.576 | AL_LO1_T_Exh_Rel_Cyl_B4 | AL_LO1_T_Exh_Rel_Cyl_B4 | 5699 | 17
9315 | 9.0601.579 | 9.0601.578 | AL_LO1_T_Exh_Rel_Cyl_B5 | AL_LO1_T_Exh_Rel_Cyl_B5 | 5700 | 17
9316 | 9.0601.581 | 9.0601.580 | AL_LO1_T_Exh_Rel_Cyl_B6 | AL_LO1_T_Exh_Rel_Cyl_B6 | 5701 | 17
9317 | 9.0601.583 | 9.0601.582 | AL_LO1_T_Exh_Rel_Cyl_B7 | AL_LO1_T_Exh_Rel_Cyl_B7 | 5702 | 17
9318 | 9.0601.585 | 9.0601.584 | AL_LO1_T_Exh_Rel_Cyl_B8 | AL_LO1_T_Exh_Rel_Cyl_B8 | 5703 | 17
9319 | 9.0601.587 | 9.0601.586 | AL_LO1_T_Exh_Rel_Cyl_B9 | AL_LO1_T_Exh_Rel_Cyl_B9 | 5704 | 17
9320 | 9.0601.589 | 9.0601.588 | AL_LO1_T_Exh_Rel_Cyl_B10 | AL_LO1_T_Exh_Rel_Cyl_B10 | 5705 | 17
9321 | 9.0601.511 | 9.0601.510 | AL_LO2_T_Exh_Rel_Cyl_A1 | AL_LO2_T_Exh_Rel_Cyl_A1 | 5686 | 1
9322 | 9.0601.513 | 9.0601.512 | AL_LO2_T_Exh_Rel_Cyl_A2 | AL_LO2_T_Exh_Rel_Cyl_A2 | 5687 | 1
9323 | 9.0601.515 | 9.0601.514 | AL_LO2_T_Exh_Rel_Cyl_A3 | AL_LO2_T_Exh_Rel_Cyl_A3 | 5688 | 1
9324 | 9.0601.517 | 9.0601.516 | AL_LO2_T_Exh_Rel_Cyl_A4 | AL_LO2_T_Exh_Rel_Cyl_A4 | 5689 | 1
9325 | 9.0601.519 | 9.0601.518 | AL_LO2_T_Exh_Rel_Cyl_A5 | AL_LO2_T_Exh_Rel_Cyl_A5 | 5690 | 1
9326 | 9.0601.521 | 9.0601.520 | AL_LO2_T_Exh_Rel_Cyl_A6 | AL_LO2_T_Exh_Rel_Cyl_A6 | 5691 | 1
9327 | 9.0601.523 | 9.0601.522 | AL_LO2_T_Exh_Rel_Cyl_A7 | AL_LO2_T_Exh_Rel_Cyl_A7 | 5692 | 1
9328 | 9.0601.525 | 9.0601.524 | AL_LO2_T_Exh_Rel_Cyl_A8 | AL_LO2_T_Exh_Rel_Cyl_A8 | 5693 | 1
9329 | 9.0601.527 | 9.0601.526 | AL_LO2_T_Exh_Rel_Cyl_A9 | AL_LO2_T_Exh_Rel_Cyl_A9 | 5694 | 1
9330 | 9.0601.529 | 9.0601.528 | AL_LO2_T_Exh_Rel_Cyl_A10 | AL_LO2_T_Exh_Rel_Cyl_A10 | 5695 | 1
9331 | 9.0601.531 | 9.0601.530 | AL_LO2_T_Exh_Rel_Cyl_B1 | AL_LO2_T_Exh_Rel_Cyl_B1 | 5696 | 1
9332 | 9.0601.533 | 9.0601.532 | AL_LO2_T_Exh_Rel_Cyl_B2 | AL_LO2_T_Exh_Rel_Cyl_B2 | 5697 | 1
9333 | 9.0601.535 | 9.0601.534 | AL_LO2_T_Exh_Rel_Cyl_B3 | AL_LO2_T_Exh_Rel_Cyl_B3 | 5698 | 1
9334 | 9.0601.537 | 9.0601.536 | AL_LO2_T_Exh_Rel_Cyl_B4 | AL_LO2_T_Exh_Rel_Cyl_B4 | 5699 | 1
9335 | 9.0601.539 | 9.0601.538 | AL_LO2_T_Exh_Rel_Cyl_B5 | AL_LO2_T_Exh_Rel_Cyl_B5 | 5700 | 1
9336 | 9.0601.541 | 9.0601.540 | AL_LO2_T_Exh_Rel_Cyl_B6 | AL_LO2_T_Exh_Rel_Cyl_B6 | 5701 | 1
9337 | 9.0601.543 | 9.0601.542 | AL_LO2_T_Exh_Rel_Cyl_B7 | AL_LO2_T_Exh_Rel_Cyl_B7 | 5702 | 1
9338 | 9.0601.545 | 9.0601.544 | AL_LO2_T_Exh_Rel_Cyl_B8 | AL_LO2_T_Exh_Rel_Cyl_B8 | 5703 | 1
9339 | 9.0601.547 | 9.0601.546 | AL_LO2_T_Exh_Rel_Cyl_B9 | AL_LO2_T_Exh_Rel_Cyl_B9 | 5704 | 1
9340 | 9.0601.549 | 9.0601.548 | AL_LO2_T_Exh_Rel_Cyl_B10 | AL_LO2_T_Exh_Rel_Cyl_B10 | 5705 | 1
9341 | 9.0601.701 | 9.0601.700 | AL_HI1_T_Exh_Rel_Cyl_A1 | AL_HI1_T_Exh_Rel_Cyl_A1 | 5686 | 15
9342 | 9.0601.703 | 9.0601.702 | AL_HI1_T_Exh_Rel_Cyl_A2 | AL_HI1_T_Exh_Rel_Cyl_A2 | 5687 | 15
9343 | 9.0601.705 | 9.0601.704 | AL_HI1_T_Exh_Rel_Cyl_A3 | AL_HI1_T_Exh_Rel_Cyl_A3 | 5688 | 15
9344 | 9.0601.707 | 9.0601.706 | AL_HI1_T_Exh_Rel_Cyl_A4 | AL_HI1_T_Exh_Rel_Cyl_A4 | 5689 | 15
9345 | 9.0601.709 | 9.0601.708 | AL_HI1_T_Exh_Rel_Cyl_A5 | AL_HI1_T_Exh_Rel_Cyl_A5 | 5690 | 15
9346 | 9.0601.711 | 9.0601.710 | AL_HI1_T_Exh_Rel_Cyl_A6 | AL_HI1_T_Exh_Rel_Cyl_A6 | 5691 | 15
9347 | 9.0601.713 | 9.0601.712 | AL_HI1_T_Exh_Rel_Cyl_A7 | AL_HI1_T_Exh_Rel_Cyl_A7 | 5692 | 15
9348 | 9.0601.715 | 9.0601.714 | AL_HI1_T_Exh_Rel_Cyl_A8 | AL_HI1_T_Exh_Rel_Cyl_A8 | 5693 | 15
9349 | 9.0601.717 | 9.0601.716 | AL_HI1_T_Exh_Rel_Cyl_A9 | AL_HI1_T_Exh_Rel_Cyl_A9 | 5694 | 15
9350 | 9.0601.719 | 9.0601.718 | AL_HI1_T_Exh_Rel_Cyl_A10 | AL_HI1_T_Exh_Rel_Cyl_A10 | 5695 | 15
9351 | 9.0601.721 | 9.0601.720 | AL_HI1_T_Exh_Rel_Cyl_B1 | AL_HI1_T_Exh_Rel_Cyl_B1 | 5696 | 15
9352 | 9.0601.723 | 9.0601.722 | AL_HI1_T_Exh_Rel_Cyl_B2 | AL_HI1_T_Exh_Rel_Cyl_B2 | 5697 | 15
9353 | 9.0601.725 | 9.0601.724 | AL_HI1_T_Exh_Rel_Cyl_B3 | AL_HI1_T_Exh_Rel_Cyl_B3 | 5698 | 15
9354 | 9.0601.727 | 9.0601.726 | AL_HI1_T_Exh_Rel_Cyl_B4 | AL_HI1_T_Exh_Rel_Cyl_B4 | 5699 | 15
9355 | 9.0601.729 | 9.0601.728 | AL_HI1_T_Exh_Rel_Cyl_B5 | AL_HI1_T_Exh_Rel_Cyl_B5 | 5700 | 15
9356 | 9.0601.731 | 9.0601.730 | AL_HI1_T_Exh_Rel_Cyl_B6 | AL_HI1_T_Exh_Rel_Cyl_B6 | 5701 | 15
9357 | 9.0601.733 | 9.0601.732 | AL_HI1_T_Exh_Rel_Cyl_B7 | AL_HI1_T_Exh_Rel_Cyl_B7 | 5702 | 15
9358 | 9.0601.735 | 9.0601.734 | AL_HI1_T_Exh_Rel_Cyl_B8 | AL_HI1_T_Exh_Rel_Cyl_B8 | 5703 | 15
9359 | 9.0601.737 | 9.0601.736 | AL_HI1_T_Exh_Rel_Cyl_B9 | AL_HI1_T_Exh_Rel_Cyl_B9 | 5704 | 15
9360 | 9.0601.739 | 9.0601.738 | AL_HI1_T_Exh_Rel_Cyl_B10 | AL_HI1_T_Exh_Rel_Cyl_B10 | 5705 | 15
9361 | 9.0601.741 | 9.0601.740 | AL_HI2_T_Exh_Rel_Cyl_A1 | AL_HI2_T_Exh_Rel_Cyl_A1 | 5686 | 0
9362 | 9.0601.743 | 9.0601.742 | AL_HI2_T_Exh_Rel_Cyl_A2 | AL_HI2_T_Exh_Rel_Cyl_A2 | 5687 | 0
9363 | 9.0601.745 | 9.0601.744 | AL_HI2_T_Exh_Rel_Cyl_A3 | AL_HI2_T_Exh_Rel_Cyl_A3 | 5688 | 0
9364 | 9.0601.747 | 9.0601.746 | AL_HI2_T_Exh_Rel_Cyl_A4 | AL_HI2_T_Exh_Rel_Cyl_A4 | 5689 | 0
9365 | 9.0601.749 | 9.0601.748 | AL_HI2_T_Exh_Rel_Cyl_A5 | AL_HI2_T_Exh_Rel_Cyl_A5 | 5690 | 0
9366 | 9.0601.751 | 9.0601.750 | AL_HI2_T_Exh_Rel_Cyl_A6 | AL_HI2_T_Exh_Rel_Cyl_A6 | 5691 | 0
9367 | 9.0601.753 | 9.0601.752 | AL_HI2_T_Exh_Rel_Cyl_A7 | AL_HI2_T_Exh_Rel_Cyl_A7 | 5692 | 0
9368 | 9.0601.755 | 9.0601.754 | AL_HI2_T_Exh_Rel_Cyl_A8 | AL_HI2_T_Exh_Rel_Cyl_A8 | 5693 | 0
9369 | 9.0601.757 | 9.0601.756 | AL_HI2_T_Exh_Rel_Cyl_A9 | AL_HI2_T_Exh_Rel_Cyl_A9 | 5694 | 0
9370 | 9.0601.759 | 9.0601.758 | AL_HI2_T_Exh_Rel_Cyl_A10 | AL_HI2_T_Exh_Rel_Cyl_A10 | 5695 | 0
9371 | 9.0601.761 | 9.0601.760 | AL_HI2_T_Exh_Rel_Cyl_B1 | AL_HI2_T_Exh_Rel_Cyl_B1 | 5696 | 0
9372 | 9.0601.763 | 9.0601.762 | AL_HI2_T_Exh_Rel_Cyl_B2 | AL_HI2_T_Exh_Rel_Cyl_B2 | 5697 | 0
9373 | 9.0601.765 | 9.0601.764 | AL_HI2_T_Exh_Rel_Cyl_B3 | AL_HI2_T_Exh_Rel_Cyl_B3 | 5698 | 0
9374 | 9.0601.767 | 9.0601.766 | AL_HI2_T_Exh_Rel_Cyl_B4 | AL_HI2_T_Exh_Rel_Cyl_B4 | 5699 | 0
9375 | 9.0601.769 | 9.0601.768 | AL_HI2_T_Exh_Rel_Cyl_B5 | AL_HI2_T_Exh_Rel_Cyl_B5 | 5700 | 0
9376 | 9.0601.771 | 9.0601.770 | AL_HI2_T_Exh_Rel_Cyl_B6 | AL_HI2_T_Exh_Rel_Cyl_B6 | 5701 | 0
9377 | 9.0601.773 | 9.0601.772 | AL_HI2_T_Exh_Rel_Cyl_B7 | AL_HI2_T_Exh_Rel_Cyl_B7 | 5702 | 0
9378 | 9.0601.775 | 9.0601.774 | AL_HI2_T_Exh_Rel_Cyl_B8 | AL_HI2_T_Exh_Rel_Cyl_B8 | 5703 | 0
9379 | 9.0601.777 | 9.0601.776 | AL_HI2_T_Exh_Rel_Cyl_B9 | AL_HI2_T_Exh_Rel_Cyl_B9 | 5704 | 0
9380 | 9.0601.779 | 9.0601.778 | AL_HI2_T_Exh_Rel_Cyl_B10 | AL_HI2_T_Exh_Rel_Cyl_B10 | 5705 | 0
9381 | 9.0601.781 | 9.0601.780 | AL_HI2_T_Exh_Abs_Cyl_A1 | AL_HI2_T_Exh_Abs_Cyl_A1 | 1137 | 0
9382 | 9.0601.783 | 9.0601.782 | AL_HI2_T_Exh_Abs_Cyl_A2 | AL_HI2_T_Exh_Abs_Cyl_A2 | 1138 | 0
9383 | 9.0601.785 | 9.0601.784 | AL_HI2_T_Exh_Abs_Cyl_A3 | AL_HI2_T_Exh_Abs_Cyl_A3 | 1139 | 0
9384 | 9.0601.787 | 9.0601.786 | AL_HI2_T_Exh_Abs_Cyl_A4 | AL_HI2_T_Exh_Abs_Cyl_A4 | 1140 | 0
9385 | 9.0601.789 | 9.0601.788 | AL_HI2_T_Exh_Abs_Cyl_A5 | AL_HI2_T_Exh_Abs_Cyl_A5 | 1141 | 0
9386 | 9.0601.791 | 9.0601.790 | AL_HI2_T_Exh_Abs_Cyl_A6 | AL_HI2_T_Exh_Abs_Cyl_A6 | 1142 | 0
9387 | 9.0601.793 | 9.0601.792 | AL_HI2_T_Exh_Abs_Cyl_A7 | AL_HI2_T_Exh_Abs_Cyl_A7 | 1143 | 0
9388 | 9.0601.795 | 9.0601.794 | AL_HI2_T_Exh_Abs_Cyl_A8 | AL_HI2_T_Exh_Abs_Cyl_A8 | 1144 | 0
9389 | 9.0601.797 | 9.0601.796 | AL_HI2_T_Exh_Abs_Cyl_A9 | AL_HI2_T_Exh_Abs_Cyl_A9 | 1145 | 0
9390 | 9.0601.799 | 9.0601.798 | AL_HI2_T_Exh_Abs_Cyl_A10 | AL_HI2_T_Exh_Abs_Cyl_A10 | 1146 | 0
9391 | 9.0601.801 | 9.0601.800 | AL_HI2_T_Exh_Abs_Cyl_B1 | AL_HI2_T_Exh_Abs_Cyl_B1 | 1147 | 0
9392 | 9.0601.803 | 9.0601.802 | AL_HI2_T_Exh_Abs_Cyl_B2 | AL_HI2_T_Exh_Abs_Cyl_B2 | 1148 | 0
9393 | 9.0601.805 | 9.0601.804 | AL_HI2_T_Exh_Abs_Cyl_B3 | AL_HI2_T_Exh_Abs_Cyl_B3 | 1149 | 0
9394 | 9.0601.807 | 9.0601.806 | AL_HI2_T_Exh_Abs_Cyl_B4 | AL_HI2_T_Exh_Abs_Cyl_B4 | 1150 | 0
9395 | 9.0601.809 | 9.0601.808 | AL_HI2_T_Exh_Abs_Cyl_B5 | AL_HI2_T_Exh_Abs_Cyl_B5 | 1151 | 0
9396 | 9.0601.811 | 9.0601.810 | AL_HI2_T_Exh_Abs_Cyl_B6 | AL_HI2_T_Exh_Abs_Cyl_B6 | 1152 | 0
9397 | 9.0601.813 | 9.0601.812 | AL_HI2_T_Exh_Abs_Cyl_B7 | AL_HI2_T_Exh_Abs_Cyl_B7 | 1153 | 0
9398 | 9.0601.815 | 9.0601.814 | AL_HI2_T_Exh_Abs_Cyl_B8 | AL_HI2_T_Exh_Abs_Cyl_B8 | 1154 | 0
9399 | 9.0601.817 | 9.0601.816 | AL_HI2_T_Exh_Abs_Cyl_B9 | AL_HI2_T_Exh_Abs_Cyl_B9 | 1155 | 0
9400 | 9.0601.819 | 9.0601.818 | AL_HI2_T_Exh_Abs_Cyl_B10 | AL_HI2_T_Exh_Abs_Cyl_B10 | 1156 | 0
9401 | 9.0601.661 | 9.0601.660 | AL_SD_T_Exh_Cyl_A1 | AL_SD_T_Exh_Cyl_A1 | 1137 | 11
9402 | 9.0601.663 | 9.0601.662 | AL_SD_T_Exh_Cyl_A2 | AL_SD_T_Exh_Cyl_A2 | 1138 | 11
9403 | 9.0601.665 | 9.0601.664 | AL_SD_T_Exh_Cyl_A3 | AL_SD_T_Exh_Cyl_A3 | 1139 | 11
9404 | 9.0601.667 | 9.0601.666 | AL_SD_T_Exh_Cyl_A4 | AL_SD_T_Exh_Cyl_A4 | 1140 | 11
9405 | 9.0601.669 | 9.0601.668 | AL_SD_T_Exh_Cyl_A5 | AL_SD_T_Exh_Cyl_A5 | 1141 | 11
9406 | 9.0601.671 | 9.0601.670 | AL_SD_T_Exh_Cyl_A6 | AL_SD_T_Exh_Cyl_A6 | 1142 | 11
9407 | 9.0601.673 | 9.0601.672 | AL_SD_T_Exh_Cyl_A7 | AL_SD_T_Exh_Cyl_A7 | 1143 | 11
9408 | 9.0601.675 | 9.0601.674 | AL_SD_T_Exh_Cyl_A8 | AL_SD_T_Exh_Cyl_A8 | 1144 | 11
9409 | 9.0601.677 | 9.0601.676 | AL_SD_T_Exh_Cyl_A9 | AL_SD_T_Exh_Cyl_A9 | 1145 | 11
9410 | 9.0601.679 | 9.0601.678 | AL_SD_T_Exh_Cyl_A10 | AL_SD_T_Exh_Cyl_A10 | 1146 | 11
9411 | 9.0601.681 | 9.0601.680 | AL_SD_T_Exh_Cyl_B1 | AL_SD_T_Exh_Cyl_B1 | 1147 | 11
9412 | 9.0601.683 | 9.0601.682 | AL_SD_T_Exh_Cyl_B2 | AL_SD_T_Exh_Cyl_B2 | 1148 | 11
9413 | 9.0601.685 | 9.0601.684 | AL_SD_T_Exh_Cyl_B3 | AL_SD_T_Exh_Cyl_B3 | 1149 | 11
9414 | 9.0601.687 | 9.0601.686 | AL_SD_T_Exh_Cyl_B4 | AL_SD_T_Exh_Cyl_B4 | 1150 | 11
9415 | 9.0601.689 | 9.0601.688 | AL_SD_T_Exh_Cyl_B5 | AL_SD_T_Exh_Cyl_B5 | 1151 | 11
9416 | 9.0601.691 | 9.0601.690 | AL_SD_T_Exh_Cyl_B6 | AL_SD_T_Exh_Cyl_B6 | 1152 | 11
9417 | 9.0601.693 | 9.0601.692 | AL_SD_T_Exh_Cyl_B7 | AL_SD_T_Exh_Cyl_B7 | 1153 | 11
9418 | 9.0601.695 | 9.0601.694 | AL_SD_T_Exh_Cyl_B8 | AL_SD_T_Exh_Cyl_B8 | 1154 | 11
9419 | 9.0601.697 | 9.0601.696 | AL_SD_T_Exh_Cyl_B9 | AL_SD_T_Exh_Cyl_B9 | 1155 | 11
9420 | 9.0601.699 | 9.0601.698 | AL_SD_T_Exh_Cyl_B10 | AL_SD_T_Exh_Cyl_B10 | 1156 | 11
9421 | 9.0601.841 | 9.0601.840 | AL_HI1_T_Exh_Inlet_ETC_All_Cyl | AL_HI1_T_Exh_Inlet_ETC_All_Cyl | 4151 | 15
9422 | 9.0601.843 | 9.0601.842 | AL_HI2_T_Exh_Inlet_ETC_All_Cyl | AL_HI2_T_Exh_Inlet_ETC_All_Cyl | 4151 | 0
9423 | 9.0601.505 | 9.0601.504 | AL_Dev_T_Exh_Bank_A_Bank_B_too_high | AL_Dev_T_Exh_Bank_A_Bank_B_too_high | 4151 | 2
9424 | 9.0601.507 | 9.0601.506 | AL_HI1_T_Exh_Inlet_ETC_Bank_A | AL_HI1_T_Exh_Inlet_ETC_Bank_A | 4153 | 15
9425 | 9.0601.509 | 9.0601.508 | AL_HI2_T_Exh_Inlet_ETC_Bank_A | AL_HI2_T_Exh_Inlet_ETC_Bank_A | 4153 | 0
9426 | 9.0601.501 | 9.0601.500 | AL_HI1_T_Exh_Inlet_ETC_Bank_B | AL_HI1_T_Exh_Inlet_ETC_Bank_B | 4152 | 15
9427 | 9.0601.503 | 9.0601.502 | AL_HI2_T_Exh_Inlet_ETC_Bank_B | AL_HI2_T_Exh_Inlet_ETC_Bank_B | 4152 | 0
9428 | 9.0601.821 | 9.0601.822 | AL_SD_T_Exh_ETC_Inl_A | AL_SD_T_Exh_ETC_Inl_A | 2434 | 11
9429 | 9.0601.823 | 9.0601.824 | AL_SD_T_Exh_ETC_Inl_B | AL_SD_T_Exh_ETC_Inl_B | 2433 | 11

## MMS Alarms - Descriptions
MMS Fehlercodeliste / Alarmliste - Beschreibungen ¦¦ ECS Error Code List - Descriptions
Diese Liste enthält alle Alarme, die in einer jeden Variante eines MotorManagementSystems (MMS) auftreten können. Dies beinhaltet die Steuergeräte ECU7, ECU8, ECU9 Diesel, ECU9 Gas, EXU_ESD, EXU_EMU9, EXU_CPM, SXU. Jede Gerät für sich mit ihrer Software kann nur einen Teil dieser Alarme erzeugen.
This list contains all error codes that may occur in any system variant of any EngineControlSystem (ECS). This includes the ECS devices ECU7, ECU8, ECU9 Diesel, ECU9 Gas, EXU_ESD, EXU_EMU9, EXU_CPM, SXU. Any such device and software may only set a subset of these error codes.
Stand : See Title page
Alarm Nr. / Error Code | Beschreibung / Descriptions
3 | Fuel temperature too high (limit 1).
4 | Fuel temperature too high (limit 2).
5 | Charge air temperature too high (limit 1) ==> Check InterCooler
6 | Charge air temperature too high (limit 2) ==> Check InterCooler
9 | Coolant temperature of InterCooler too high (limit 1).
10 | Coolant temperature of InterCooler too high (limit 2).
15 | Pressure of lube oil too low (limit 1).
16 | Pressure of lube oil too low (limit 2).
19 | Exhaust gas temperature (A-side) too high (limit 1).
20 | Exhaust gas temperature (A-side) too high (limit 2).
21 | Exhaust gas temperature (B-side) too high (limit 1).
22 | Exhaust gas temperature (B-side) too high (limit 2).
23 | Coolant level too low (limit 1) ==> Check coolant level in compensation container
24 | Alarm Limit 2 Coolant level too low (limit 2).
25 | Differential pressure of oilfilter too high (limit 1).
26 | Differential pressure of oilfilter too high (limit 2).
27 | Level of leakage fuel too high (limit 1).
29 | Idle Speed of one of the switcheable chargers too high.
30 | Engine Overspeed (limit 2).
31 | Speed of basic charger too high (limit 1).
32 | Speed of basic charger too high (limit 2).
33 | Differential pressure of fuelfilter too high (limit 1).
34 | Differential pressure of fuelfilter too high (limit 2).
36 | Speed of 1st switcheable charger too high (limit 1).
37 | Speed of 1st switcheable charger too high (limit 2).
38 | Speed deviation between basic turbo charger and one of the switcheable chargers.
39 | Switching of charger ETC2 failed.
44 | Coolant level of intercooler too low (limit 1).
46 | Input of Level Lube Oil injured low limit
51 | Lube oil temperature too high (limit 1).
52 | Lube oil temperature to high (limit 2).
53 | Intake Air temperature too high (limit 1)
54 | Intake Air temperature too high (limit 2)
57 | Coolant pressure too low (limit 1) ==> check cooling cycle
58 | Coolant pressure too low (limit 2) ==> Engine stop or limitation of the injection quantity ==> check cooling cycle
59 | Coolant temperature too high/ too low (limit 3).
60 | Coolant temperature too high/ too low (limit 4).
61 | Adaptive Crankcase pressure too high (limit 1).
62 | Adaptive Crankcase pressure too high (limit 2).
63 | Crankcase pressure too high (limit 1).
64 | Crankcase pressure too high (limit 2).
65 | Fuel supply pressure too low (limit 1) ==> Check filter, fuel on low-pressure side
66 | Fuel supply pressure too low (limit 2) ==> Check filter (low-pressure side)
67 | Coolant temperature too high (limit 1) ==> Check circulation of coolant
68 | Coolant temperature too high (limit 2) ==> Check circulation of coolant
81 | Rail pressure gradient too low for Start or too high for Stop (==> High-pressure system leaks, air in the system)
82 | Rail pressure > setpoint value (==> interphase transformer sticks or connections of the interphase transformer)
83 | Rail pressure < setpoint value (==> interphase transformer defective or leakage in high-pressure system)
85 | Umblasen' temperature too high (limit 1).
86 | Umblasen' temperature too high (limit 2).
89 | Engine speed too low ==> Engine stops
90 | Idle speed not reached ==> Start abort ==> pay attention to other messages
91 | Acceleration speed not reached ==> Start abort ==> observe other messages
92 | Starter speed not reached ==> Start abort ==> Starter does not turn or turns too slowly
93 | Preheat temperature too low (limit 2) ==> Coolant temperature for engine start too low ==> Bolting engine start
94 | Preheat temperature too low (limit 1) ==> Coolant temperature for engine start too low
95 | Prelubrication fault.
102 | Fuel consumption counter defect.
104 | Engine Hours Counter defect.
118 | Power supply voltage too low (limit 1) ==> Check battery / generator
119 | Power supply voltage too low (limit 2) ==> Check battery / generator
120 | Power supply voltage too high (limit 1) ==> Check battery / generator
121 | Power supply voltage too high (limit 2) ==> Check battery / generator
122 | Temperature of electronic too high (limit 1).
141 | This alarm is set if the average of the engine power of the last 24 hours exceeded the value specified by PR1.1088.001.
142 | This alarm is set if in the last 12 hours the MCR was exceeded longer than 1 hour.
176 | No (fitting) LifeData-Backup-System is available within a delaytime after ECU-Reset . ==> Backup-system has no LifeData-function or CAN bus interrupted to Backup-system.
177 | If the ADEC has to restore the LifeData from the backup-system and at least one checksum is wrong after the upload or the upload is incomplete, then this failure is set.
180 | Connection to a node on CAN bus 1_P lost. ==> Check devices connected on CAN
181 | Connection to a node on CAN bus 2_P lost. ==> Check devices connected on CAN
182 | Incorrect CAN parameter values have been entered.
183 | A CAN mode is selected which the communication is initialized aided of the PU data module. However, required PU data module is not present or is not valid. ==> Check the devices connected by CAN
184 | During attempt to copy a received PU data module to Flash module, a program error occurred. ==> Electronic service
186 | CAN Controller 1_P is in "Bus Off" state => Automatic switchover to CAN2_P ==>causes e.g. short circuit, massive interference or baud rate incompatibility
187 | CAN Controller 1_P has signaled a warning. ==> causes e.g. lack of associated nodes, slight interference or short-term bus overload.
188 | CAN-Controller 2_P is in "Bus Off" state => Automatic switchover to CAN 1_P ==>causes e.g. short circuit, massive interference or baud rate incompatibility.
189 | CAN Controller 2_P has signaled a warning. ==> causes e.g. lack of associated nodes, slight interference or short-term bus overload.
190 | EMU parameters are not supported. ==> Incompatibility
192 | Plant CAN communication lost on both CAN1 and CAN2
193 | Time for activating the deadman switch above limit 1
198 | Collective alarm YELLOW from the plant. The alarm is set when a system device informs the ECU via the PCS5-CAN that it should set the collective alarm yellow
199 | Collective alarm RED from the plant. The alarm is set when a system device informs the ECU via the PCS5-CAN that it should set the collective alarm red
201 | Coolant temperature-sensor defect. ==> short circuit or cable breakage ==> Check sensor and cable (B6), if necessary replace it. After Engine restart follows curing of failure.
202 | Fuel temperature-sensor defect. ==> short circuit or cable breakage ==> Check sensor and cable (B33), if necessary replace it. After Engine restart follows curing of failure.
203 | Charge air temperature-sensor defect. ==> short circuit or cable breakage ==> Check sensor and cable (B9), if necessary replace it. After Engine restart follows curing of failure.
204 | Levelsensor for lube oil defect. ==> short circuit or cable breakage ==> Check sensor and cable (F25), if necessary replace it. After Engine restart follows curing of failure.
205 | Intercooler coolant temperature-sensor defect. ==> short circuit or cable breakage ==> Check sensor and cable (B26), if necessary replace it. After Engine restart follows curing of failure.
206 | Exhaust gas temperature-sensor on A-side defect. ==> short circuit or cable breakage ==> Check sensor and cable (B4.21), if necessary replace it. After Engine restart follows curing of failure.
207 | Exhaust gas temperature-sensor on B-side defect. ==> short circuit or cable breakage ==> Check sensor and cable (B4.22), if necessary replace it. After Engine restart follows curing of failure.
208 | Charge air pressure-sensor defect. ==> short circuit or cable breakage ==> Check sensor and cable (B10), if necessary replace it. After Engine restart follows curing of failure.
211 | Lube oil pressure-sensor defect. ==> short circuit or cable breakage ==> Check sensor and cable (B5), if necessary replace it. After Engine restart follows curing of failure.
212 | Collant pressure-sensor defect. ==> short circuit or cable breakage ==> Check sensor and cable (B16), if necessary replace it. After Engine restart follows curing of failure.
213 | Intercooler coolant pressure-sensor defect. ==> short circuit or cable breakage ==> Check sensor and cable (B43), if necessary replace it. After Engine restart follows curing of failure.
214 | Crankcase pressure-sensor defect. ==> short circuit or cable breakage ==> Check sensor and cable (B50), if necessary replace it. After Engine restart follows curing of failure.
215 | Rail pressure-sensor defect. ==> High-pressure controller emergency operation ==> short circuit or cable breakage ==> Check sensor and cable (B48), if necessary replace it. After Engine restart follows curing of failure.
216 | Lube oil temperature-sensor defect. ==> short circuit or cable breakage ==> Check sensor and cable (B7), if necessary replace it. After Engine restart follows curing of failure.
219 | Intake air temperature-sensor defect. ==> short circuit or cable breakage ==> Check sensor and cable (B3), if necessary replace it. After Engine restart follows curing of failure.
220 | Sensor for coolant level defect. ==> short circuit or cable breakage ==> Check sensor and cable (F33), if necessary replace it. After Engine restart follows curing of failure.
221 | Sensor for differential pressure of lube oil defect. ==> short circuit or cable breakage ==> Check sensor and cable (F25), if necessary replace it. After Engine restart follows curing of failure.
222 | Sensor for leakage level of fuel defect. ==> short circuit or cable breakage ==> Check sensor and cable (F46), if necessary replace it. After Engine restart follows curing of failure.
223 | Sensor for coolant level of intercooler defect. ==> short circuit or cable breakage ==> Check sensor and cable (F57), if necessary replace it. After Engine restart follows curing of failure.
227 | Pressure sensor for lube oil before filter defect. ==> short circuit or cable breakage ==> Check sensor and cable (B5.3), if necessary replace it. After Engine restart follows curing of failure.
228 | Analog input for pressure P-Fuel vor Filter defect. ==> short circuit or cable breakage ==> Check transmitter of pressure and cable, if necessary replace it. After Engine restart follows curing of failure.
229 | Sensor of Camshaft defect and sensor of crankshaft defect before. ==> Engine stop ==> Check sensor and cable of B1, if necessary replace it. ==> After Engine restart curing of failure.
230 | Sensor defect on crankshaft. ==> short circuit or cable breakage ==> Check sensor and cable (B13), if necessary replace it. After Engine restart follows curing of failure.
231 | Sensor defect on camshaft. ==> short circuit or cable breakage ==> Check sensor and cable (B1), if necessary replace it. After Engine restart follows curing of failure.
232 | Speed-sensor of basic charger defect. ==> short circuit or cable breakage ==> Check sensor and cable (B44.1), if necessary replace it. After Engine restart follows curing of failure.
233 | Speed-sensor of switching charger defect. ==> short circuit or cable breakage ==> Check sensor and cable (B44.2), if necessary replace it. After Engine restart follows curing of failure.
236 | Glowplug group 1 is defect
237 | Glowplug group 2 is defect
239 | Sensor for differential pressure of fuel defect. ==> short circuit or cable breakage
240 | Fuel pressure-sensor defect. ==> short circuit or cable breakage ==> Check sensor and cable (B34), if necessary replace it. After Engine restart follows curing of failure.
241 | Temperature-sensor of recirculated charge air defect. ==> short circuit or cable breakage ==> Check sensor and cable (B49), if necessary replace it. After Engine restart follows curing of failure.
242 | Redundant coolant temperature-sensor defect. ==> short circuit or cable breakage ==> Check sensor and cable, if necessary replace it. After Engine restart follows curing of failure.
244 | Redundant pressure sensor for lube oil defect. ==> short circuit or cable breakage ==> Check sensor and cable, if necessary replace it. After Engine restart follows curing of failure.
245 | Internal ECU error. ==> electronic defect
252 | Control Lever defect
258 | Voltage failure Flame Start 1
259 | Voltage failure Flame Start 2
260 | Time for the Flame Start Magnet Valve test above limit 1
266 | Analog speed demand defect. ==> short circuit or cable breakage ==> Check setpoint tacho-generator and cable, if necessary replace it. After Engine restart follows curing of failure.
267 | (only used in test bench operation) Analog speed demand sensor defect. ==> short circuit or cable breakage ==> Check sensor and cable, if necessary replace it. After Engine restart follows curing of failure.
268 | Analog spinning value defect. ==> short circuit or cable breakage
269 | Filtered analog load pulse signal not available. ==> short circuit or cable breakage ==> Check cable, if necessary replace it. After Engine restart follows curing of failure.
270 | Frequency input defect ==> short circuit or cable breakage
284 | Intake air temperature-sensor at ETC1defect. ==> short circuit or cable breakage ==> Check sensor and cable (Bxx), if necessary replace it.
285 | Intake air temperature-sensor at ETC2 defect. ==> short circuit or cable breakage ==> Check sensor and cable (Bxx), if necessary replace it.
286 | Intake air temperature-sensor at ETC3 defect. ==> short circuit or cable breakage ==> Check sensor and cable (Bxx), if necessary replace it.
287 | Intake air temperature-sensor at ETC4 defect. ==> short circuit or cable breakage ==> Check sensor and cable (Bxx), if necessary replace it.
288 | Intake air temperature-sensor at ETC5 defect. ==> short circuit or cable breakage ==> Check sensor and cable (Bxx), if necessary replace it.
289 | Intake air temperature-sensor at ETC6 defect. ==> short circuit or cable breakage ==> Check sensor and cable (Bxx), if necessary replace it.
292 | Communication to EMU is lost on CAN bus.
301 | Error in timing of injector cylinder A1: timing value too low / high. ==> if very often replace solenoid
302 | Error in timing of injector cylinder A2: timing value too low / high. ==> if very often replace solenoid
303 | Error in timing of injector cylinder A3: timing value too low / high. ==> if very often replace solenoid
304 | Error in timing of injector cylinder A4: timing value too low / high. ==> if very often replace solenoid
305 | Error in timing of injector cylinder A5: timing value too low / high. ==> if very often replace solenoid
306 | Error in timing of injector cylinder A6: timing value too low / high. ==> if very often replace solenoid
307 | Error in timing of injector cylinder A7: timing value too low / high. ==> if very often replace solenoid
308 | Error in timing of injector cylinder A8: timing value too low / high. ==> if very often replace solenoid
309 | Error in timing of injector cylinder A9: timing value too low / high. ==> if very often replace solenoid
310 | Error in timing of injector cylinder A10: timing value too low / high. ==> if very often replace solenoid
311 | Error in timing of injector cylinder B1: timing value too low / high. ==> if very often replace solenoid
312 | Error in timing of injector cylinder B2: timing value too low / high. ==> if very often replace solenoid
313 | Error in timing of injector cylinder B3: timing value too low / high. ==> if very often replace solenoid
314 | Error in timing of injector cylinder B4: timing value too low / high. ==> if very often replace solenoid
315 | Error in timing of injector cylinder B5: timing value too low / high. ==> if very often replace solenoid
316 | Error in timing of injector cylinder B6: timing value too low / high. ==> if very often replace solenoid
317 | Error in timing of injector cylinder B7: timing value too low / high. ==> if very often replace solenoid
318 | Error in timing of injector cylinder B8: timing value too low / high. ==> if very often replace solenoid
319 | Error in timing of injector cylinder B9: timing value too low / high. ==> if very often replace solenoid
320 | Error in timing of injector cylinder B10: timing value too low / high. ==> if very often replace solenoid
321 | Short circuit in injector cable of cylinder A1 ==> interrupted ignition ==> Remove short circuit of solenoid (plus to ground) (e.g. replace injector) ==> after engine restart curing of failure
322 | Short circuit in injector cable of cylinder A2 ==> interrupted ignition ==> Remove short circuit of solenoid (plus to ground) (e.g. replace injector) ==> after engine restart curing of failure
323 | Short circuit in injector cable of cylinder A3 ==> interrupted ignition ==> Remove short circuit of solenoid (plus to ground) (e.g. replace injector) ==> after engine restart curing of failure
324 | Short circuit in injector cable of cylinder A4 ==> interrupted ignition ==> Remove short circuit of solenoid (plus to ground) (e.g. replace injector) ==> after engine restart curing of failure
325 | Short circuit in injector cable of cylinder A5 ==> interrupted ignition ==> Remove short circuit of solenoid (plus to ground) (e.g. replace injector) ==> after engine restart curing of failure
326 | Short circuit in injector cable of cylinder A6 ==> interrupted ignition ==> Remove short circuit of solenoid (plus to ground) (e.g. replace injector) ==> after engine restart curing of failure
327 | Short circuit in injector cable of cylinder A7 ==> interrupted ignition ==> Remove short circuit of solenoid (plus to ground) (e.g. replace injector) ==> after engine restart curing of failure
328 | Short circuit in injector cable of cylinder A8 ==> interrupted ignition ==> Remove short circuit of solenoid (plus to ground) (e.g. replace injector) ==> after engine restart curing of failure
329 | Short circuit in injector cable of cylinder A9 ==> interrupted ignition ==> Remove short circuit of solenoid (plus to ground) (e.g. replace injector) ==> after engine restart curing of failure
330 | Short circuit in injector cable of cylinder A10 ==> interrupted ignition ==> Remove short circuit of solenoid (plus to ground) (e.g. replace injector) ==> after engine restart curing of failure
331 | Short circuit in injector cable of cylinder B1 ==> interrupted ignition ==> Remove short circuit of solenoid (plus to ground) (e.g. replace injector) ==> after engine restart curing of failure
332 | Short circuit in injector cable of cylinder B2 ==> interrupted ignition ==> Remove short circuit of solenoid (plus to ground) (e.g. replace injector) ==> after engine restart curing of failure
333 | Short circuit in injector cable of cylinder B3 ==> interrupted ignition ==> Remove short circuit of solenoid (plus to ground) (e.g. replace injector) ==> after engine restart curing of failure
334 | Short circuit in injector cable of cylinder B4 ==> interrupted ignition ==> Remove short circuit of solenoid (plus to ground) (e.g. replace injector) ==> after engine restart curing of failure
335 | Short circuit in injector cable of cylinder B5 ==> interrupted ignition ==> Remove short circuit of solenoid (plus to ground) (e.g. replace injector) ==> after engine restart curing of failure
336 | Short circuit in injector cable of cylinder B6 ==> interrupted ignition ==> Remove short circuit of solenoid (plus to ground) (e.g. replace injector) ==> after engine restart curing of failure
337 | Short circuit in injector cable of cylinder B7 ==> interrupted ignition ==> Remove short circuit of solenoid (plus to ground) (e.g. replace injector) ==> after engine restart curing of failure
338 | Short circuit in injector cable of cylinder B8 ==> interrupted ignition ==> Remove short circuit of solenoid (plus to ground) (e.g. replace injector) ==> after engine restart curing of failure
339 | Short circuit in injector cable of cylinder B9 ==> interrupted ignition ==> Remove short circuit of solenoid (plus to ground) (e.g. replace injector) ==> after engine restart curing of failure
340 | Short circuit in injector cable of cylinder B10 ==> interrupted ignition ==> Remove short circuit of solenoid (plus to ground) (e.g. replace injector) ==> after engine restart curing of failure
341 | Open load in injector cable of cylinder A1 ==> Interrupted ignition ==> Check cable and solenoid if open load (e.g. replace injector) ==> after cycle curing of failure
342 | Open load in injector cable of cylinder A2 ==> Interrupted ignition ==> Check cable and solenoid if open load (e.g. replace injector) ==> after cycle curing of failure
343 | Open load in injector cable of cylinder A3 ==> Interrupted ignition ==> Check cable and solenoid if open load (e.g. replace injector) ==> after cycle curing of failure
344 | Open load in injector cable of cylinder A4 ==> Interrupted ignition ==> Check cable and solenoid if open load (e.g. replace injector) ==> after cycle curing of failure
345 | Open load in injector cable of cylinder A5 ==> Interrupted ignition ==> Check cable and solenoid if open load (e.g. replace injector) ==> after cycle curing of failure
346 | Open load in injector cable of cylinder A6 ==> Interrupted ignition ==> Check cable and solenoid if open load (e.g. replace injector) ==> after cycle curing of failure
347 | Open load in injector cable of cylinder A7 ==> Interrupted ignition ==> Check cable and solenoid if open load (e.g. replace injector) ==> after cycle curing of failure
348 | Open load in injector cable of cylinder A8 ==> Interrupted ignition ==> Check cable and solenoid if open load (e.g. replace injector) ==> after cycle curing of failure
349 | Open load in injector cable of cylinder A9 ==> Interrupted ignition ==> Check cable and solenoid if open load (e.g. replace injector) ==> after cycle curing of failure
350 | Open load in injector cable of cylinder A10 ==> Interrupted ignition ==> Check cable and solenoid if open load (e.g. replace injector) ==> after cycle curing of failure
351 | Open load in injector cable of cylinder B1 ==> Interrupted ignition ==> Check cable and solenoid if open load (e.g. replace injector) ==> after cycle curing of failure
352 | Open load in injector cable of cylinder B2 ==> Interrupted ignition ==> Check cable and solenoid if open load (e.g. replace injector) ==> after cycle curing of failure
353 | Open load in injector cable of cylinder B3 ==> Interrupted ignition ==> Check cable and solenoid if open load (e.g. replace injector) ==> after cycle curing of failure
354 | Open load in injector cable of cylinder B4 ==> Interrupted ignition ==> Check cable and solenoid if open load (e.g. replace injector) ==> after cycle curing of failure
355 | Open load in injector cable of cylinder B5 ==> Interrupted ignition ==> Check cable and solenoid if open load (e.g. replace injector) ==> after cycle curing of failure
356 | Open load in injector cable of cylinder B6 ==> Interrupted ignition ==> Check cable and solenoid if open load (e.g. replace injector) ==> after cycle curing of failure
357 | Open load in injector cable of cylinder B7 ==> Interrupted ignition ==> Check cable and solenoid if open load (e.g. replace injector) ==> after cycle curing of failure
358 | Open load in injector cable of cylinder B8 ==> Interrupted ignition ==> Check cable and solenoid if open load (e.g. replace injector) ==> after cycle curing of failure
359 | Open load in injector cable of cylinder B9 ==> Interrupted ignition ==> Check cable and solenoid if open load (e.g. replace injector) ==> after cycle curing of failure
360 | Open load in injector cable of cylinder B10 ==> Interrupted ignition ==> Check cable and solenoid if open load (e.g. replace injector) ==> after cycle curing of failure
361 | Internal error of electronic (electronic defect possible) ==> Start ITS ==> if electronic o.k. continue to pay attention to messages. If bit "1.1020.021" (Power Stage Failure: Stop Engine) set ==> Engine stop.
362 | Internal error of electronic (electronic defect possible) ==> Start ITS ==> if electronic o.k. continue to pay attention to messages. If bit "1.1020.021" (Power Stage Failure: Stop Engine) set ==> Engine stop.
363 | Internal error of electronic (electronic defect possible) ==> Start ITS ==> if electronic o.k. continue to pay attention to messages. If bit "1.1020.021" (Power Stage Failure: Stop Engine) set ==> Engine stop.
365 | Cable line error ==> If bit "1.1020.021" (Power Stage Failure: Stop Engine) set ==> Engine stop ==> possible causes: 1. short circuit of injector line-plus to ground. 2. short circuit of injector line-minus to ground. ==> Check cable, if necessary rep
368 | Intake Air temperature too low (limit 1).
371 | Short circuit or open load on transistor output 1 (TO 1).
372 | Short circuit or open load on transistor output 2 (TO 2).
373 | Short circuit or open load on transistor output 3 (TO 3).
374 | Short circuit or open load on transistor output 4 (TO 4).
381 | Short circuit or open load on transistor output plant 1 (TOP 1).
382 | Short circuit or open load on transistor output plant 2 (TOP 2).
383 | Short circuit or open load on transistor output plant 3 (TOP 3).
384 | Short circuit or open load on transistor output plant 4 (TOP 4).
390 | DBR/MCR Function: MCR (Maximum Continuous Rating) is exceeded.
392 | Coolant temperature too high (limit 1) ==> Check circulation of coolant
393 | Redundant coolant temperature too high (limit 2) ==> Check circulation of coolant
394 | Redundant pressure of lube oil too low (limit 1).
395 | Redundant pressure of lube oil too low (limit 2).
396 | Maximum deviation of coolant temperature.
397 | Maximum deviation of lube oil pressure.
400 | Open Load on digitil input 1. ==> cable breakage or no resistance above switch
401 | Open Load on digitil input 2. ==> cable breakage or no resistance above switch
402 | Open Load on digitil input 3. ==> cable breakage or no resistance above switch
403 | Open Load on digitil input 4. ==> cable breakage or no resistance above switch
404 | Open Load on digitil input 5. ==> cable breakage or no resistance above switch
405 | Open Load on digitil input 6. ==> cable breakage or no resistance above switch
406 | Open Load on digitil input 7. ==> cable breakage or no resistance above switch
407 | Open Load on digitil input 8. ==> cable breakage or no resistance above switch
408 | Open Load on input for emergency stop. ==> cable breakage or no resistance above switch
410 | Power driver voltage (injectors) too low (limit 1).
411 | Power driver voltage (injectors) too low (limit 2).
412 | Power driver voltage (injectors) too high (limit 1).
413 | Power driver voltage (injectors) too high (limit 2).
414 | Water level of fuel prefilter too high (limit 1) ==> empty fuel prefilter
415 | Coolant pressure of InterCooler too low (limit 1).
416 | Coolant pressure of InterCooler too low (limit 2).
417 | Water level-sensor of fuel prefilter defect. ==> short circuit or cable breakage ==> Check sensor and cable, if necessary replace it. After Engine restart follows curing of failure.
418 | Intake Air temperature-sensor defect. ==> short circuit or cable breakage ==> Check sensor and cable, if necessary replace it. After Engine restart follows curing of failure.
419 | Coolant Out temperature-sensor defect. ==> short circuit or cable breakage ==> Check transmitter of pressure and cable, if necessary replace it. After Engine restart follows curing of failure.
420 | Input of Aux 1 injured limit 1.
421 | Input of Aux 1 injured limit 2.
422 | Analog input for pressure Aux 1 defect. ==> short circuit or cable breakage ==> Check transmitter of pressure and cable, if necessary replace it. After Engine restart follows curing of failure.
423 | Coolant differece pressure too low (limit 1) ==> check cooling cycle.
424 | Input of Aux 2 injured limit 1.
425 | Input of Aux 2 injured limit 2.
426 | Analog input for pressure Aux 1 defect. ==> short circuit or cable breakage ==> Check transmitter of pressure and cable, if necessary replace it. After Engine restart follows curing of failure.
427 | Analog input for pressure Aux 1 defect. ==> short circuit or cable breakage ==> Check transmitter of pressure and cable, if necessary replace it. After Engine restart follows curing of failure.
428 | Temperature input of Aux 1 injured limit 1.
429 | P-Coolant too high (limit 3).
430 | Coolant preasure too low (limit 1) ==> Check circulation of coolant
431 | Coolant preasure too low (limit 2) ==> Check circulation of coolant
432 | Temperature input of Aux 2 injured limit 1.
433 | Temperature input of Aux 2 injured limit 2.
434 | Coolant temperature too high (limit 1) ==> Check circulation of coolant
435 | Coolant temperature too high (limit 2) ==> Check circulation of coolant
436 | Pressure input of Aux 2 injured limit 1.
437 | Pressure input of Aux 2 injured limit 2.
438 | Rail pressure < setpoint value => DBR reduction (==> interphase transformer defective or leakage in high-pressure system)
439 | Rail pressure > setpoint value => DBR reduction, shift of start of injection delayed (==> interphase transformer sticks or connections of the interphase transformer)
440 | Pressure input of Aux 1 injured limit 1.
441 | To low pressure gradient for Start or to high pressure grad. for Stop (==> High-pressure system leaks, air in the system)
442 | Pressure input of Aux 1 injured limit 2.
443 | P-Charge Mix Diff too high (limit 1).
444 | Sensor defect of Injector Power driver unit. ==> Internal error of ECU7. ==> Change ECU7.
445 | Ambient air pressure-sensor defect. ==> short circuit or cable breakage ==> Check sensor and cable, if necessary replace it. After Engine restart follows curing of failure.
446 | Rail pressure-sensor defect. ==> High-pressure controller emergency operation ==> short circuit or cable breakage ==> Check sensor and cable (B48), if necessary replace it. After Engine restart follows curing of failure.
447 | P-Charge Mix Diff too high (limit 2).
448 | Pressure of charge air too high (limit 1).
449 | Pressure of charge air too high (limit 2).
450 | Input of Idle/End-Torque defect. ==> short circuit or cable breakage ==> Check transmitter and cable, if necessary replace it. After Engine restart follows curing of failure.
451 | T-Charge Mix too high (limit 1).
452 | T-Charge Mix too high (limit 2).
453 | T-Charge Mix too low (limit 3).
454 | Power Reduction activated. This alarm is activated by the protection function if a speed or moment limitation is activated.
455 | Input of Aux 1 (plant) injured limit 1.
456 | Input of Aux 1 (plant) injured limit 2.
457 | Intake Air temperature too low (limit 1).
458 | Intake Air temperature too low (limit 2).
459 | Coolant pressure-sensor defect. ==> short circuit or cable breakage ==> Check sensor and cable (B5), if necessary replace it.
460 | Exhaust gas temperature of EMU too high (limit 1).
461 | Exhaust gas temperature of EMU too low (limit 1).
462 | Coolant temperature of EMU injured limit 1.
463 | Analog input for Aux 2 defect. ==> short circuit or cable breakage ==> Check transmitter and cable, if necessary replace it. After Engine restart follows curing of failure.
464 | Analog input for pressure Aux 1 defect. ==> short circuit or cable breakage ==> Check transmitter of pressure and cable, if necessary replace it. After Engine restart follows curing of failure.
465 | Analog input for pressure Aux 2 defect. ==> short circuit or cable breakage ==> Check transmitter of pressure and cable, if necessary replace it. After Engine restart follows curing of failure.
466 | Analog input for Temperature Aux 2 defect. ==> short circuit or cable breakage ==> Check transmitter of temperature and cable, if necessary replace it. After Engine restart follows curing of failure.
467 | Temperature input of Aux 1 injured limit 2.
468 | Analog input for Temperature Aux 1 defect.
469 | Analog input for Aux 1 defect. ==> short circuit or cable breakage ==> Check transmitter and cable, if necessary replace it. After Engine restart follows curing of failure.
470 | ECU temperature-sensor defect. ==> short circuit or cable breakage ==> Check sensor and cable, if necessary replace it. After Engine restart follows curing of failure.
471 | Coil Current sensor defect. ==> short circuit or cable breakage ==> Check sensor and cable, if necessary replace it. After Engine restart follows curing of failure.
472 | Engine stop, because critical channel has sensor defect.
473 | Open load or short circuit on channel PWM_CM2.
474 | Open Load or short circuit on channel FO.
475 | Released in case of an engine stop in order to trigger the crash recorder.
476 | Initial error of crash recorder.
477 | Error ==> invalid PV or invalid Number of Bits (only 1 or 32 are valid) (nicht mehr verwendet)
478 | Combined Alarm YELLOW (Plant).
479 | Combined Alarm RED (Plant).
480 | External Engine Protection function active.
481 | Coil Current sensor defect. ==> short circuit or cable breakage ==> Check sensor and cable, if necessary replace it. After Engine restart follows curing of failure. (Alarm Configuration Parameter, for details see PR 2.8008.100)
482 | Analog input for temprature T-Exhaust C defect. ==> short circuit or cable breakage ==> Check transmitter of pressure and cable, if necessary replace it. After Engine restart follows curing of failure.
483 | Analog input for temprature T-Exhaust D defect. ==> short circuit or cable breakage ==> Check transmitter of pressure and cable, if necessary replace it. After Engine restart follows curing of failure.
484 | Exhaust gas temperature (C-side) too high (limit 1).
485 | Exhaust gas temperature (C-side) too high (limit 2).
486 | Exhaust gas temperature (D-side) too high (limit 1).
487 | Exhaust gas temperature (D-side) too high (limit 2).
488 | Speed of 2nd switcheable charger too high (limit 1).
489 | Speed of 2nd switcheable charger too high (limit 2).
490 | Speed of 3rd switcheable charger too high (limit 1).
491 | Speed of 3rd switcheable charger too high (limit 2).
492 | Switching of charger ETC4 failed.
493 | Switching of charger ETC3 failed.
494 | Monitoring SD Feedback throttle A
495 | Monitoring SD Feedback throttle B
496 | Charge Mix A pressure-sensor defect. ==> short circuit or cable breakage ==> Check sensor and cable, if necessary replace it. After Engine restart follows curing of failure.
497 | Charge Mix B pressure-sensor defect. ==> short circuit or cable breakage ==> Check sensor and cable, if necessary replace it. After Engine restart follows curing of failure.
498 | Charge Mix A or Charge Mix A pressure-sensor defect. ==> short circuit or cable breakage ==> Check sensors and cable, if necessary replace it. After Engine restart follows curing of failure.
499 | Charge Mix temperature-sensor defect. ==> short circuit or cable breakage ==> Check sensor and cable, if necessary replace it. After Engine restart follows curing of failure.
500 | A wiring fault has been detected in the connection of starter 1 of POM. This could be an open load, cable break or short circuit. ==> Check connection between POM and starter.
501 | A wiring fault has been detected in the connection of starter 2 of POM. This could be an open load, cable break or short circuit. ==> Check connection between POM and starter.
502 | An open load on POM's alternator output has been detected. ==> Check connection between POM and alternator.
503 | Battery is not being charged by alternator. ==> Check alternator and connection.
504 | POM is missing on CAN bus. ==> Check connection and POM.
505 | A new POM has been found connected to the ECU.
506 | Battery voltage is too low for starting. ==> Check starter battery and cabling.
507 | Fault of POM identification resistor or internal recognition or connection problem. ==> Check POM cabling, ID resistor and DI3 bridge in plug X21.
508 | POM sends a different identification number (ID) than expected. ==> Check POM harness.
509 | Reserved.
510 | Override applied.
511 | P-Charge A Diff too high (limit 2).
512 | P-Charge B Diff too high (limit 2).
513 | Monitoring SD coolantwater differencepressure sensor
514 | The value can't take over to the flash
515 | Starter of POM could not be engaged. => New starting attempt. If the number of automatic starting attempts from PR 1.1090.134 Number of Starting Attempts has been executed, starting procedure is aborted. Check POM, starter and cabling.
516 | AL TecJet B Red
517 | Charge air temperature-sensor defect. ==> short circuit or cable breakage ==> Check sensor and cable, if necessary replace it. After Engine restart follows curing of failure.
518 | AL TecJet B Yellow
519 | Calibration value could not write to flash or SD Oillevel
520 | Intake air pressure sensor and cable , if necessary replace it. (Alarm Configuration Parameter, for details see PR 2.8008.100)
521 | P-Oil Middle Value out of 3 Sources, pressure too low (limit 2).
522 | Intake air pressure sensor and cable , if necessary replace it. (Alarm Configuration Parameter, for details see PR 2.8008.100)
523 | T-Coolant Middle Value out of 3 Sources, temperature too high (limit 2).
524 | Engine Overspeedt Middle Value out of 3 Sources, Engine Speed too high (limit 2).
525 | Redundant pressure sensor for lube oil defect. ==> short circuit or cable breakage ==> Check sensor and cable, if necessary replace it. After Engine restart follows curing of failure
526 | Redundant coolant temperature-sensor defect. ==> short circuit or cable breakage ==> Check sensor and cable, if necessary replace it. After Engine restart follows curing of failure.
527 | Maximum deviation of engine speed sensors
528 | Redundater Sensor defect on crankshaft. ==> short circuit or cable breakage ==> Check sensor and cable, if necessary replace it.
529 | Second redundant coolant temperature too high (limit 2) ==> Check circulation of coolant
530 | Second redundant pressure of lube oil too low (limit 2).
531 | Open load or short circuit on channel PWM_CM1.
532 | Open load or short circuit on channel PWM1.
533 | Open load or short circuit on channel PWM2.
534 | Power Difference too hogh (limit 1)
535 | Power Difference too low (limit 2)
536 | Open load or short circuit on channel PWM_CM1.
537 | Battery voltage is too low for starting. Limit 2 ==> Check starter battery and cabling. (Alarm Configuration Parameter, for details see PR 2.8008.100)
538 | The charge air pressure is below limit 1.
539 | The charge air pressure is below limit 2.
541 | T-EGR over Limit (Alarm Configuration Parameter, for details see PR 2.8008.100)
542 | T-EGR over Limit (Alarm Configuration Parameter, for details see PR 2.8008.100)
543 | There is more than one device which is configured as Backup for FDH-Functionality.
544 | Gets active in case of changing system configuration e. g. by changing ECU- or SAM-Device. Remains until undo procedure or data is transfered by a valid maintenance case. Is cancelled automatically.
549 | This is the alarm from the function Emergency Stop Counter. ECU power was disconnected while the engine was still running. This could lead to a possible overpressure in the high pressure system which might damage the engine.
550 | Engine Overspeed Redundant (limit 2).
551 | Engine Overspeed Camshaft (limit 2).
552 | Gas control check failed. Alarm becomes active, if the gas control check feedback isn't ok within the selected time interval. Perhaps the tightness check wasn't successful, the time interval is too short or there is a communication problem between gas con
554 | Ignition fault. Alarm becomes active, if the ignition feedback isn't received within the selected time interval. Perhaps the ignition couldn't activated/deactivated, the waiting time interval is too short or there is a communication problem between igniti
555 | Gets active in case of completing a maintenance-case which manipulates Engine-Parameters. Remains also after switching on-off ECU until a valid release code is entered via Display- and Button-Control of SAM-Device. Release Code is available via Internet
556 | Gas valves fault. Alarm becomes active, if the gas valves feedback isn't received within the selected time interval. Perhaps the gas valves couldn't opend/closed, the waiting time interval is too short or there is a communication problem between gas valve
557 | Speed undershoot. Alarm becomes active, if the engine speed undershoot while the starting procedure. Perhaps there is a problem with the starter or a load is activated while the starting procedure.
558 | Open load or short circuit on channel PWM_CM2.
559 | An problem occured with mixture throttle A. The time PR 1.1450.011 has expired while the value PR 1.1450.012 was overstepped. Probably the mixture throttle A is defective, has no power supply or there is a wiring problem with the position request signal a
560 | An problem occured with mixture throttle B. The time PR 1.1450.011 has expired while the value PR 1.1450.012 was overstepped. Probably the mixture throttle A is defective, has no power supply or there is a wiring problem with the position request signal a
561 | Ext.Plant Bin1 is active (nicht mehr verwendet)
562 | Ext.Plant Bin1 is active (nicht mehr verwendet)
563 | Ext.Plant Bin1 is active (nicht mehr verwendet)
564 | Ext.Plant Bin1 is active (nicht mehr verwendet)
565 | Intake Air pressure too low (limit 1).
566 | Intake Air pressure too low (limit 2).
567 | Intake Air pressure too low (limit 1).
568 | Intake Air pressure too low (limit 1).
569 | This alarm becomes active, if some messages transmitted by the SAM/EMU are not received by the ECU. Perhaps there are some CAN-bus-problems, the SAM/EMU is working not poperly or an other device connected to the SAM is working not properly so the SAM/EMU
570 | Max. Retarded Timing over Limit 1
571 | Max. Retarded Timing over Limit 2
572 | Max. Retarded Timing over Limit 3
573 | Pressure sensor and cable , if necessary replace it. (nicht mehr verwendet)
574 | Air mass sensor and cable , if necessary replace it. (nicht mehr verwendet)
575 | Air mass sensor and cable , if necessary replace it. (nicht mehr verwendet)
576 | Exceeding of the corrected current MCR- odr DBR/MCR value. Engine Overload! (Alarm- Configurations- Parameter, for details see PR 2.8008.100)
577 | T-Lube Oil Pan sensor defect. ==> short circuit or cable breakage ==> Check sensor and cable, if necessary replace it. (Alarm Configuration Parameter, for details see PR 2.8008.100)
578 | L1 T-Lube Oil Pan too high/ too low
579 | MD CAN Request Idle Speed => Node Lost (Node 3,4 or 5)
580 | MD CAN CAN CAN Speed Limitation => Node Lost (Node 3,4 or 5)
581 | Open load or short circuit on channel PWM_CM3.
582 | If motor does not stop after activation of Emergencystop within a given time this alarm will appear. Use 1.1005.004 to set timedelay.
583 | Alarm Circuit Breaker closed
584 | Alarm CAN startclearance failed
585 | Alarm motorstart canceled due to startblockade. Use Alarmreset or Override
586 | Pressure of oil refill pump too low (limit 1).
587 | Open load or short circuit on channel PWM_CM4.
588 | Pressure sensor and cable , if necessary replace it
591 | Count of ETC Surge Peaks is too high (limit 1) The counted number of ETC Surge Peaks detected via the P5 exceeded the given limit.
592 | Count of ETC Surge Peaks is too high (limit 2) The counted number of ETC Surge Peaks detected via the P5 exceeded the given limit.
593 | T-Lube Oil Pan too low
594 | This limit1-alarm is released, if the pressure relief valve of the first rail either reaches the opening time which is defined by parameter 1.1300.235 or the number of opening events reaches the limiting value which is defined by parameter 1.1300.237.
595 | This limit2-alarm is released, if the pressure relief valve of the first rail either reaches the opening time which is defined by parameter 1.1300.236 or the number of opening events reaches the limiting value which is defined by parameter 1.1300.238.
596 | The used parameter set is a develop parameter set. The alarm remains set until a series parameter set is loaded.
597 | Open load or short circuit on channel PWM_CM5.
598 | This limit1-alarm is released, if the pressure relief valve of the second rail either reaches the opening time which is defined by parameter 1.1300.235 or the number of opening events reaches the limiting value which is defined by parameter 1.1300.237.
599 | This limit2-alarm is released, if the pressure relief valve of the second rail either reaches the opening time which is defined by parameter 1.1300.236 or the number of opening events reaches the limiting value which is defined by parameter 1.1300.238.
600 | SD T-Exhaust A and T-Exhaust B
601 | SD ETC1 and ETC2
602 | Alarm is set if PV 2.090.414 is set and a start request is active. Reset of the alarm is performed if start request is inactive.
603 | Air Humidity sensor defect. ==> short circuit or cable breakage ==> Check sensor and cable, if necessary replace it.
604 | Max. change speed to high
605 | Hut is lower than Huu*factor and higher than Huo*factor, d.h.Hut is out of the supposed area.
606 | A node is lost at both busses
607 | MD CAN Stop => Node Lost (Node 3,4 or 5)
608 | Open load or short circuit on channel PWM_CM6.
609 | Open load or short circuit on channel PWM_CM7.
610 | Open load or short circuit on PWM channel suction restritor. /c
611 | Open load or short circuit on PWM channel suction restritor 2. /c /c
612 | Open load or short circuit on PWM channel pressure control valve
613 | pressure control valve 2 cabeling
614 | Fuel Prefilter Difference to hight
615 | EIL Protecionmodul
616 | Alarm for faulty or manipulated EIL.
617 | Actual Value Hu under Limit 1
618 | Actual Value Hu under Limit 2
619 | Actual Value Hu over Limit 1
620 | Actual Value Hu over Limit 2
621 | Nox Value under Limit 1
622 | Nox Value under Limit 2
623 | Nox Value over Limit 1
624 | Nox Value over Limit 2
625 | Analog input for pressure P-Fuel before Prefilter defect. ==> short circuit or cable breakage ==> Check transmitter of pressure and cable, if necessary replace it. After Engine restart follows curing of failure.
626 | Open load or short circuit on channel PWM_CM8.
627 | Open load or short circuit on channel PWM_CM9.
628 | Open load or short circuit on channel PWM_CM10.
629 | Alarm is set when the actuator sends the following error codes: error = 5 : internal hall sensor error, Motor coils unpowered due to detected fault condition, operation cannot continue and position is unknow error reaction: override (the MOSFET driver
630 | Alarm is set when the actuator sends the following error codes: error = 5 : internal hall sensor error, Motor coils unpowered due to detected fault condition, operation cannot continue and position is unknow error reaction: override (the MOSFET driver
631 | Alarm is set when the actuator sends the following error codes: error = 5 : internal hall sensor error, Motor coils unpowered due to detected fault condition, operation cannot continue and position is unknow error reaction: override (the MOSFET driver
632 | Alarm is set when the actuator sends the following error codes: error = 5 : internal hall sensor error, Motor coils unpowered due to detected fault condition, operation cannot continue and position is unknow error reaction: override (the MOSFET driver
633 | Alarm is set if P-Ambient Air (PV 1.0700.081) is out of valid data range Check Humirel HDT2800P1B11C6 CAN Sensor
634 | Alarm is set if T-Ambient Air (PV 1.0700.083) is out of valid data range Check Humirel HDT2800P1B11C6 CAN Sensor
635 | Alarm is set if Specific Humidity (PV 1.0700.082) is out of valid data range Check Humirel HDT2800P1B11C6 CAN Sensor
636 | Alarm is set if Level Lube Oil (PV 1.0700.101) is out of valid data range Check OLT Bedia CAN Sensor
637 | Alarm is set if T-Lube Oil Pan (PV 1.0700.102) is out of valid data range Check OLT Bedia CAN Sensor
638 | Open load or short circuit on channel PWM_SIG1. (nicht mehr verwendet)
639 | Open load or short circuit on channel PWM_CM2. (nicht mehr verwendet)
640 | Smart NOx sensor (Oxidation Faktor O2) defect ==> short circuit or cable breakage ==> Check sensor and cable, if necessary replace it.
641 | System Restart by Watchdog detected.
642 | Electr. engine power AI2 defect ==> short circuit or cable breakage
643 | Fuel pressure-sensor before optinal Filter defect. ==> short circuit or cable breakage ==> Check sensor and cable, if necessary replace it. After Engine restart follows curing of failure.
644 | Fuel supply pressure before optional Filter too low (limit 1) ==> Check filter, fuel on low-pressure side
645 | Fuel supply pressure before optional Filter too low (limit 2) ==> Check filter, fuel on low-pressure side
646 | Al Knock Intensity
647 | Exhasut pressure-sensor near Lambdasensor defect. ==> short circuit or cable breakage ==> Check sensor and cable (B91), if necessary replace it. After Engine restart follows curing of failure.
648 | Charge Air Pressur B-Side defect. ==> short circuit or cable breakage ==> Check sensor and cable (B10.11), if necessary replace it. After Engine restart follows curing of failure. (Alarm Configuration Parameter, for details see PR 2.8008.100)
649 | Al Req Angle Throttle A
650 | Al Req Angle Throttle B
651 | AL Preheating Error
652 | AL GET Comm Lost
653 | AL IC92x Comm Lost
654 | AL FSeries Comm Lost
655 | AL TecJet Comm Lost
656 | AL ProActA Comm Lost
657 | AL ProActB Comm Lost
658 | AL NOxA Comm Lost
659 | AL NOxB Comm Lost
660 | AL PhytronA Comm Lost
661 | AL PhytronB Comm Lost
662 | Smart NOx heater element defect ==> short circuit or cable breakage ==> Check sensor and cable, if necessary replace it.
663 | Smart NOx sensor (NOx concentration) defect ==> short circuit or cable breakage ==> Check sensor and cable, if necessary replace it.
664 | AL Oil Refill Error
665 | AL GET Yellow
666 | AL IC92x Yellow
667 | AL FSeries Yellow
668 | AL TecJet Yellow
669 | AL ProActA Yellow
670 | AL ProActB Yellow
671 | AL NOxA Yellow
672 | AL NOxB Yellow
673 | AL PhyA Yellow
674 | AL PhyB Yellow
675 | AL GET Red
676 | AL IC92x Red
677 | AL FSeries Red
678 | AL TecJet Red
679 | AL ProActA Red
680 | AL ProActB Red
681 | AL NOxA Red
682 | AL NOxB Red
683 | AL PhyA Red
684 | AL PhyB Red
685 | AL Lube Oil Min
686 | AL Lube Oil Max
687 | Levelsensor for lube oil defect. ==> short circuit or cable breakage ==> Check sensor and cable (B24), if necessary replace it. Alarm is moved back with fault cure.
688 | LO Oil Refill
689 | HI Oil Refill
690 | Alarm Level Lube Oil too low
691 | HI Lube Oil Level refill
692 | ECU configuration changed, switch power off / on required (Alarm Configuration Parameter, for details see PR 2.8008.100)
693 | (no text available)
694 | Gas temperature-sensor defect. ==> short circuit or cable breakage ==> Check sensor and cable, if necessary replace it. After Engine restart follows curing of failure.
695 | EGR Failure
696 | USB Device of the Smart Connect has an Error or is damaged.
697 | RS485 Device of the Smart Connect has an Error or is damaged.
698 | Channel dedected openload or internal error
699 | The configuration of an analogous ECU channel is failed. (nicht mehr verwendet)
700 | Channel dedected openload or internal error
701 | Channel dedected openload or internal error (Alarm Configuration Parameter, for details see PR 2.8008.100)
702 | Channel dedected openload or internal error
703 | Channel dedected openload or internal error (Alarm Configuration Parameter, for details see PR 2.8008.100)
704 | Channel dedected openload or internal error
705 | Channel dedected openload or internal error
706 | Channel dedected openload or internal error
707 | Channel dedected openload or internal error (Alarm Configuration Parameter, for details see PR 2.8008.100)
708 | Channel dedected openload or internal error
709 | Channel dedected openload or internal error
710 | Channel dedected openload or internal error
711 | Channel dedected openload or internal error
712 | Channel dedected openload or internal error
713 | Channel dedected openload or internal error
714 | Channel dedected openload or internal error
715 | Channel dedected openload or internal error (Alarm Configuration Parameter, for details see PR 2.8008.100)
716 | Channel dedected openload or internal error (Alarm Configuration Parameter, for details see PR 2.8008.100)
717 | Channel dedected openload or internal error (Alarm Configuration Parameter, for details see PR 2.8008.100)
718 | Alarm is set when the actuator sends the following error codes: error = 5 : internal hall sensor error, Motor coils unpowered due to detected fault condition, operation cannot continue and position is unknow error reaction: override (the MOSFET driver
719 | T-Gas has reached limit 1.
720 | T-Gas has reached limit 2.
721 | T-Gas has reached limit 3.
722 | T-Gas has reached limit 4.
723 | Defect of sensor or cabling for the temperature of the exhaust gas at the inlet of the DOC (Diesel Oxidation Catalyst) has been detected. Inlet means where the exhaust gas stream enters the DOC. The number identifies the software measurement value. For th
724 | Defect of sensor or cabling for the temperature of the exhaust gas at the inlet of the DPF (Diesel Particulate Filter) has been detected. Inlet means where the exhaust gas stream enters the DPF. The number identifies the software measurement value. For th
725 | Defect of sensor or cabling for the temperature of the exhaust gas at the outlet of the DPF (Diesel Particulate Filter) has been detected. Outlet means where the exhaust gas stream exits the DPF. The number identifies the software measurement value. For t
726 | Defect of sensor or cabling for the pressure difference of the exhaust gas between inlet and outlet of the DOC (Diesel Oxidation Catalyst, if present) and DPF (Diesel Particulate Filter) has been detected. The number identifies the software measurement va
727 | T-Max Coolant Intercooler injured L1
728 | T-Max Coolant Intercooler injured L2
729 | L1 T-Exhaust before DOC exceeded
730 | L2 T-Exhaust DOC Inlet 1 exceeded
731 | L1 T-Exhaust DPF Inlet 1 exceeded
732 | L2 T-Exhaust DPF Inlet 1 exceeded
733 | L1 T-Exhaust DPF Outlet 1 exceeded
734 | L2 T-Exhaust DPF Outlet 1 exceeded
735 | Limit 1 for pressure difference of exhaust gas between inlet and outlet of the DOC / DPF exceeded.
736 | Limit 2 for pressure difference of exhaust gas between inlet and outlet of the DOC / DPF exceeded.
737 | L1 P-DPF Difference Norm exceeded
738 | L2 P-DPF Difference Norm exceeded
739 | L3 P-DPF Difference Norm exceeded
740 | L4 P-DPF Difference Norm exceeded
741 | DPF Rigorous TM Aborted
742 | DPF 1 Periodic Rigorous TM
743 | The regeneration of the Diese Particulate Filter (DPF) via thermal management of the engine has bin suppressed by the operator.
744 | Flash Read Error. Initial conditions of DPF module could not be set.
745 | Emission Fault
746 | Emission Fault 2
747 | Sensor and cable , if necessary replace it.
748 | Defect of sensor or cabling for the temperature of the exhaust gas at the inlet of the SCR Catalyst has been detected. Inlet means where the exhaust gas stream enters the SCR Catalyst. The number identifies the software measurement value. For the correspo
749 | Sensor T-Exhaust before SCR F2 defect ==> short circuit or cable breakage ==> Check sensor and cable, if necessary replace it.
750 | Sensor T-Exhaust after SCR F1 defect ==> short circuit or cable breakage ==> Check sensor and cable, if necessary replace it.
751 | Sensor T-Exhaust after SCR F2 defect ==> short circuit or cable breakage ==> Check sensor and cable, if necessary replace it.
752 | Defect of sensor or cabling for the level of DEF in the DEF tank has been detected. Analogue sensor or CAN sensor (Seuffer). ==> Check sensor, wiring and DCM (if available in system). Replace if necessary.
753 | Defect of sensor or cabling for the temperature of DEF in the DEF tank has been detected. Analogue sensor or CAN sensor (Seuffer). ==> Check sensor, wiring and DCM (if available in system). Replace if necessary.
754 | Sensor Bosch Lambda defect
755 | This alarm is caused by the function ModeSwitch. The resulting mode derived from the three input signals - power / emission - frequency - application is not available for this engine. Please adjust the three input signals to a valid engine operating
756 | This alarm is caused by the function ModeSwitch. At least one of the three input signals for - power / emission - frequency - application which are sent via J1939 CAN or Smart Connect DIP switches is expected but not received or containes an invalid v
757 | T-Coolant Intercooler exceeded PV 2.2800.027 T-Coolant Intercooler Limit.
758 | On Reset the ECU shall examine the number of critical hot motor stops. (engine off with high operating temperature) If ZaehlerSchaedlicheHeissabstellungen >= pr_Max_Allowed_Critical_Motor_Stops, then a alarm yellow 'overheating of DEF nozzles' should b
759 | Fuel temperature before Engine too high (limit 1).
760 | Fuel temperature before Engine too high (limit 2).
761 | T-Fuel before Engine sensor defect. ==> short circuit or cable breakage ==> Check sensor and cable, if necessary replace it.
762 | Smart Connect not available on CAN
763 | PV is true = 1 if the ASO feedback switch B-side is defective ==> short circuit or wire-break ==> Check switch and harness, and if necessary replace it.
764 | PV is true = 1 if the ASO function was activated by Engine Overspeed, Emergency Stop activated or Ignition switched off and the ASO A-side failed to close.
765 | PV is true = 1 if the ASO feedback switch A-side is defective ==> short circuit or wire-break ==> Check switch and harness, and if necessary replace it.
766 | PV is true = 1 if the ASO function was activated by Engine Overspeed, Emergency Stop activated or Ignition switched off and the ASO B-side failed to close.
767 | PV is true = 1 if the air shut-off flaps closed correctly => possible causes Engine Overspeed, Emergency Stop activated or Ignition switched off
768 | SD T Exhaust before HP Turbine A1
769 | SD T Exhaust after Engine
770 | SD Temp Sea Water after Pump
771 | SD Temp Fuel Bank B
772 | SD Level Oil Refill Tank
773 | SD Pressure Fuel return path
774 | SD Fuel Pressure before Engine
775 | SD Lubrication Oil Pressure after Level Pump
776 | SD Lubrication Oil Pressure at HP Pump A
777 | SD Lubrication Oil Pressure at HP Pump B
778 | PV is true = 1 if the air shut-off flaps A- & B-side both failed to close correctly.
779 | Wrong position NOx sensors exhaust1.
780 | Wrong position NOx sensors exhaust2.
781 | Wrong position NOx sensors exhaust3. (nicht verwendet)
782 | SD Lubrication Oil Pressure Turbocharger
783 | Sensor T-Exhaust before SCR F3 defect ==> short circuit or cable breakage ==> Check sensor and cable, if necessary replace it.
784 | Sensor T-Exhaust after SCR F3 defect ==> short circuit or cable breakage ==> Check sensor and cable, if necessary replace it.
785 | L1 P-Oil before HD Pump A
786 | L1 P-Oil before HD Pump B
787 | L1 P-OilNivPump
788 | Cylinder Cutout Modul has detected a failure of the ECT 1 or 2 Speed
789 | Wrong position Temperature sensors exhaust1.
790 | Wrong position Temperature sensors exhaust2.
791 | Wrong position Temperature sensors exhaust1.
792 | L1 P-Charge Air B
793 | L2 P-Charge Air B
794 | L1 P-Fuel before Engine
795 | L1 P-Fuel Return Path
796 | L1 T-Charge Air B
797 | L2 T-Charge Air B
798 | L1 T-Exh. bef. HP Turbine A1
799 | L2 T-Exh. bef. HP Turbine A1
800 | L1 T-Exh. after Engine
801 | L1 T-Raw water after Pump
802 | L1 T-Fuel before Engine
803 | Fuel temperature too high (limit 1).
804 | Fuel temperature too high (limit 2).
805 | Oil Refill Pump level too low (limit 1) ==> Check oil level in refill tank
806 | Speed-sensor of switching charger defect. ==> short circuit or cable breakage ==> Check sensor and cable, if necessary replace it. After Engine restart follows curing of failure.
807 | Speed-sensor of switching charger defect. ==> short circuit or cable breakage ==> Check sensor and cable, if necessary replace it. After Engine restart follows curing of failure.
808 | Speed-sensor of switching charger defect. ==> short circuit or cable breakage ==> Check sensor and cable, if necessary replace it. After Engine restart follows curing of failure.
809 | Combined indication for an internal sensor defect MTU-Sensor: Heater element or NOx detection or O2 detection defect ==> internal short circuit or cable breakage ==> Replacing sensor if neces
810 | Communication lost ==>Checking sensor and wiring, replacing sensor if necessary.
811 | Combined indication for an internal sensor defect MTU-Sensor: Heater element or NOx detection or O2 detection defect ==> internal short circuit or cable breakage ==> Replacing sensor if neces
812 | Communication lost ==>Checking sensor and wiring, replacing sensor if necessary.
813 | Combined indication for an internal sensor defect MTU-Sensor: Heater element or NOx detection or O2 detection defect ==> internal short circuit or cable breakage ==> Replacing sensor if neces
814 | Communication lost ==>Checking sensor and wiring, replacing sensor if necessary.
815 | Combined indication for an internal sensor defect MTU-Sensor: Heater element or NOx detection or O2 detection defect ==> internal short circuit or cable breakage ==> Replacing sensor if neces
816 | Communication lost ==>Checking sensor and wiring, replacing sensor if necessary.
817 | Combined indication for an internal sensor defect MTU-Sensor: Heater element or NOx detection or O2 detection defect ==> internal short circuit or cable breakage ==> Replacing sensor if neces
818 | Communication lost ==>Checking sensor and wiring, replacing sensor if necessary.
819 | Combined indication for an internal sensor defect MTU-Sensor: Heater element or NOx detection or O2 detection defect ==> internal short circuit or cable breakage ==> Replacing sensor if neces
820 | Communication lost ==>Checking sensor and wiring, replacing sensor if necessary.
821 | HI ETC1 Idle Speed too High
822 | HI ETC2 Idle Speed too High
823 | HI ETC3 Idle Speed too High
824 | HI ETC4 Idle Speed too High
825 | HI ETC5 Idle Speed too High
826 | AL ETC1 Speed Deviation
827 | AL ETC2 Speed Deviation
828 | AL ETC3 Speed Deviation
829 | AL ETC4 Speed Deviation
830 | AL ETC5 Speed Deviation
831 | AL ETC Job Rotation
832 | Alarm for different Engine Number in ECU and EIL
833 | AL Emission Warning
834 | AL Gas Path Warning
835 | AL Gas Path Fault
836 | ECU8: Analog speed demand defect. ==> CAN MD, short circuit or cable breakage This error is set only, if the PR 2.1060.018 " Speed the SD-Monitoring Suppression " is set and as SpeedDemand the default value actively is. ECU9: This Alarm is set wh
837 | Norgren valve defect
838 | ash volume control at DPF
839 | PV is true = 1 if the air shut-off flap A-side is closed but was not activated by the ECU
840 | PV is true = 1 if the air shut-off flap B-side is closed but was not activated by the ECU
841 | Gasoline high pressure sensor defect. ==> short circuit or cable breakage ==> Check sensor and cable, if necessary replace it. (Alarm Configuration Parameter, for details see PR 2.8008.100)
842 | Actual Fuel Valve Position has reached limit 1.
843 | Charge Air Temperature B-Side defect. ==> short circuit or cable breakage ==> Check sensor and cable, if necessary replace it. After Engine restart follows curing of failure. (Alarm Configuration Parameter, for details see PR 2.8008.100)
844 | L1 T-Charge Air before EGR
845 | L2 T-Charge Air before EGR
846 | L1 T-Charge Air Difference Bank A to Bank B
847 | L2 T-Charge Air Difference Bank A to Bank B
848 | relative humidity after mix cooler has reached limit 1.
850 | Frequency input defect ==> short circuit or cable breakage or Failure in Backup ECU ==> no Alive-Signal
851 | An external start is present, and the high pressure is too high.
852 | Highpressure could not decompose within the max. blankshot time.
853 | Communication lost ==> Checking actuator and wiring, replacing if necessary.
854 | HSB1 Actuator defect
855 | Alarm is set when the actuator sends the following error codes: error = 5 : internal hall sensor error, Motor coils unpowered due to detected fault condition, operation cannot continue and position is unknow error reaction: override (the MOSFET driver
856 | SD Lubrication Oil Pressure Turbocharger
857 | Combined indication for an internal sensor defect MTU-Sensor: Heater element or NOx detection or O2 detection defect ==> internal short circuit or cable breakage ==> Replacing sensor if neces
858 | Pressure of lube oil too low (limit 1).
859 | Communication lost ==> Checking actuator and wiring, replacing if necessary.
860 | HSB1 Actuator defect
861 | Any sensor or actor in the DEF pipe heating system is defect.
862 | Any sensor or actor of the DEF tank heating system is defect.
863 | Communication lost ==> Checking actuator and wiring, replacing if necessary.
864 | HSB1 Actuator defect
865 | Communication lost ==> Checking actuator and wiring, replacing if necessary.
866 | HSB4 Actuator defect
867 | Pressure of lube oil too low (limit 1).
868 | Pressure of lube oil too low (limit 2).
869 | Pressure of lube oil too low (limit 2).
870 | (no text available)
871 | Communication lost ==>Checking sensor and wiring, replacing sensor if necessary.
872 | Fast reference process faulty. The fast reference process couldn't be completed successfully within the projected time (PR 1,0700,985). Reason: 1. The learned span is bigger than the reference value from the calibration-process, perhaps one mechani
873 | AL DEF tank level Empty
874 | AL SCR Component fail
875 | AL DEF Tank Level Low (nicht mehr verwendet)
876 | Fast reference process faulty. The fast reference process couldn't be completed successfully within the projected time (PR 1,0700,985). Reason: 1. The learned span is bigger than the reference value from the calibration-process, perhaps one mechani
877 | Fast reference process faulty. The fast reference process couldn't be completed successfully within the projected time (PR 1,0700,985). Reason: 1. The learned span is bigger than the reference value from the calibration-process, perhaps one mechani
878 | Fast reference process faulty. The fast reference process couldn't be completed successfully within the projected time (PR 1,0700,985). Reason: 1. The learned span is bigger than the reference value from the calibration-process, perhaps one mechani
879 | Fast reference process faulty. The fast reference process couldn't be completed successfully within the projected time (PR 1,0700,985). Reason: 1. The learned span is bigger than the reference value from the calibration-process, perhaps one mechani
880 | Fast reference process faulty. The fast reference process couldn't be completed successfully within the projected time (PR 1,0700,985). Reason: 1. The learned span is bigger than the reference value from the calibration-process, perhaps one mechani
881 | AL Urea quality not ok (nicht mehr verwendet)
882 | AL SCR Flow1 AdBlue Supply Unit: Pump revolution out of limits
883 | AL SCR F2 AdBlue Supply Unit: Pump revolution out of limits
884 | AL SCR F1 Supply Unit AdBlue Quantity: The Differenz between requested/actual is higher than the limit
885 | AL SCR F2 Supply Unit AdBlue Quantity: The Differenz between requested/actual is higher than the limit
886 | AL AdBlue pressure F1 out of operation range
887 | AL SCR Supply Unit Priming Request: One or more supply units has/have not get the release(s) to start the pump
888 | AL SCR Supply Unit: The AdBlue pressure for Dosing is out of range on one or more supply units
889 | T-Lube Oil turbo charger sensor defect. ==> short circuit or cable breakage ==> Check sensor and cable, if necessary replace it.
890 | Temperature of lube oil too high (limit 2).
891 | Startstate "Spülen 2" (turning 2) is activated
892 | Communication lost ==> Checking actuator and wiring, replacing if necessary.
893 | Communication lost ==> Checking actuator and wiring, replacing if necessary.
894 | Communication lost ==> Checking actuator and wiring, replacing if necessary.
895 | Communication lost ==> Checking actuator and wiring, replacing if necessary.
896 | Communication lost ==> Checking actuator and wiring, replacing if necessary.
897 | Communication lost ==> Checking actuator and wiring, replacing if necessary.
898 | loss of communications ==> Check the sensor and wiring, replace sensor if necessary.
899 | loss of communications ==> Check the sensor and wiring, replace sensor if necessary.
900 | AL SCR F3 AdBlue Supply Unit: Pump revolution out of limits
901 | AL SCR F3 Supply Unit AdBlue Quantity: The Differenz between requested/actual is higher than the limit
902 | T-Coolant at cylinder head too high (limit 1).
903 | T coolant sensor at cylinder head defect. ==> Check for short circuit or cable breakage
904 | T-Coolant at cylinder head security shutdown (limit 2).
905 | DEF consumption is out of parametric limits.
906 | The result of balance calculation is out of parametric limits.
907 | AL NOx raw gas emission failed: Expected and measured NOx raw gas emission drifted apart
908 | Approach NOx at Dosing Stop failed: The approach of NOx values of the sensors is not occured after dosing stop
909 | AL SCR T-Exh between flows failed: The temperature difference between flows are too high
910 | AL SCR Expected T-Exh bef failed: The meassured T-Exhaust value before SCR is drifted away from the expected value
911 | AL SCR Expected T-Exh after failed: The meassured T-Exhaust value after SCR is drifted away from the expected value
912 | AL SCR F1 T-Exh bef gradient: The value of discrete derivation for temperature before SCR flow1 is too high
913 | AL SCR F2 T-Exh bef gradient: The value of discrete derivation for temperature before SCR flow2 is too high
914 | AL SCR F3 T-Exh bef gradient: The value of discrete derivation for temperature before SCR flow3 is too high
915 | AL SCR F1 T-Exh after gradient: The value of discrete derivation for temperature after SCR flow1 is too high
916 | AL SCR F2 T-Exh after gradient: The value of discrete derivation for temperature after SCR flow2 is too high
917 | AL SCR F3 T-Exh after gradient: The value of discrete derivation for temperature after SCR flow3 is too high
918 | Temperature of lube oil too high (limit 1).
919 | Energy Counter defect (nicht mehr verwendet)
920 | L1 T-Exhaust Before SCR flow1 exceeded
921 | L2 T-Exhaust Before SCR flow1 exceeded
922 | L1 T-Exhaust After SCR flow1 exceeded
923 | L2 T-Exhaust After SCR flow1 exceeded
924 | L1 T-Exhaust Before SCR flow2 exceeded
925 | L2 T-Exhaust Before SCR flow2 exceeded
926 | L1 T-Exhaust After SCR flow2 exceeded
927 | L2 T-Exhaust After SCR flow2 exceeded
928 | L1 T-Exhaust Before SCR flow3 exceeded
929 | L2 T-Exhaust Before SCR flow3 exceeded
930 | L1 T-Exhaust After SCR flow3 exceeded
931 | L2 T-Exhaust After SCR flow3 exceeded
932 | AL MIC Yellow (Alarm Configuration Parameter, for details see PR 2.8008.100)
933 | AL MIC Red (Alarm Configuration Parameter, for details see PR 2.8008.100)
934 | AL MIC Comm Lost (Alarm Configuration Parameter, for details see PR 2.8008.100)
935 | AL F1 T-Exh before SCR too LOW
936 | AL F2 T-Exh before SCR too LOW
937 | AL F3 T-Exh before SCR too LOW
938 | AL F1 T-Exh after SCR too LOW
939 | AL F2 T-Exh after SCR too LOW
940 | AL F3 T-Exh after SCR too LOW
941 | AL SCR operating temperature too LOW
942 | AL Catalyzer conversion too low F1
943 | AL Catalyzer conversion too low F2
944 | AL Catalyzer conversion too low F3
945 | Voltage ASO Protection Alarm limit 1.
946 | Voltage ASO Protection Alarm limit 2.
947 | This Alarm occurs in case of wrong parameter settings of the LSI channels. This may happen if more than one measure point or more than one functionality is mapped to the same LSI channel. e.g. - If the same LSI channel is used as input for more than one
948 | Emergency Stop Input (ESI) is activated.
949 | Voltage monitoring sensor at ASO Flap defect. ==> Check for short circuit or cable breakage
950 | AL SCR SU fault(s) exist: Hilite Doser is sending fault states
951 | Switching of charger ETC5 failed.
952 | Switching of charger ETC1 failed.
953 | Lambda value invalid
954 | Nox value invalid
955 | Thermal Management active
956 | p5 ctrlvar limit min active
957 | p5 ctrlvar max BOI min active
958 | Lambda ctrlvar limit min active
959 | Lambda ctrlvar max BOI min act
960 | NOx p5 min BOI max active
961 | NOx p5 max BOI min active
962 | GPS Lambda ctrlvar max active
963 | GPS p5 ctrlvar max active
964 | GPS p5 ctrlvar min active
965 | AL SCR SU fault(s) exist: Hilite Doser is sending fault states
966 | AL SCR SU fault(s) exist: Hilite Doser is sending fault states
967 | AL SCR Supply Unit Priming Request: One or more supply units has/have not get the release(s) to start the pump
968 | AL SCR Supply Unit Priming Request: One or more supply units has/have not get the release(s) to start the pump
969 | AL SCR Supply Unit Priming Request: One or more supply units has/have not get the release(s) to start the pump
970 | Sensor P-Exhaust Engine Outlet defect ==> short circuit or cable breakage ==> Check sensor and cable, if necessary replace it.
971 | If the parameter 2.7010.015 (Cold Engine Alarm Active) and the process variable 2.7010.001 (Request Cold Engine Operation) is set for the period of 2.7010.016 (Cold Engine Alarm Delay), this alarm is set.
972 | AL MIC Signature difference (Alarm Configuration Parameter, for details see PR 2.8008.100)
973 | Calculation of check sum or word limit check of at least one of the injectors is not correct.
974 | CAN Controller 1_E is in "Bus Off" state ==>causes e.g. short circuit, massive interference or baud rate incompatibility
975 | CAN Controller 1_E has signaled a warning. ==> causes e.g. lack of associated nodes, slight interference or short-term bus overload.
976 | CAN Controller 2_E is in "Bus Off" state ==>causes e.g. short circuit, massive interference or baud rate incompatibility
977 | CAN Controller 2_E has signaled a warning. ==> causes e.g. lack of associated nodes, slight interference or short-term bus overload.
978 | Speed of 5th switcheable charger too high (limit 1).
979 | Speed of 5th switcheable charger too high (limit 2).
980 | AL F1 T-DEF upper level measured at doser is exceeded
981 | AL F2 T-DEF upper level measured at doser is exceeded
982 | AL F3 T-DEF upper level measured at doser is exceeded
983 | Engine stops since of blocking triggering of crash recorder.
984 | Combined indication for an internal sensor defect MTU-Sensor: Heater element or NOx detection or O2 detection defect ==> internal short circuit or cable breakage ==> Replacing sensor if neces
985 | Communication lost ==>Checking sensor and wiring, replacing sensor if necessary.
986 | SD P-Intake Air a. Filter
987 | SD T-Raw water after engine
988 | L1 T-Raw water after engine
989 | This alarm is generated if the backup ECU is not available.
990 | This alarm is set if the deviation between T-LubeOil and T-Coolant exceeds limit 1.
991 | This alarm is set if the deviation between T-LubeOil and T-Coolant exceeds limit 2.
992 | AL P-Charge Mix Mean to electrical engine power HIHI
993 | AL P-Charge Mix Mean to electrical engine power LOLO
994 | The torsional vibration analysis has identified a abnormality. One or more cylinders could be misfiring.
995 | Coolant preasure before Engine too high (limit 3) ==> Check circulation of coolant
996 | One or more Ignition Points timings are retarded over the threshold for FastGas Mode. FastGas Mode is actually blocked therefore.
997 | FastGas Mode had been activated for too long and is blocked until next engine start now.
998 | FastGas Mode is blocked because of too less LubeOil pressure after filter. Engine needs also to restart to unlock FastGas Mode again.
999 | Exhaust mean temperature exceeded the threshold for the FastGas Mode and consequently the FastGas Mode is blocked now until this temperature falls below the threshold and additionaly the hysteresis again.
1000 | Sensor Level DEF Tank B - Side defect ==> short circuit or cable breakage ==> Check sensor and cable, if necessary replace it.
1001 | Sensor Level Coolant - Side defect ==> short circuit or cable breakage ==> Check sensor and cable, if necessary replace it.
1002 | Sensor Level Hydraulic Oil - Side defect ==> short circuit or cable breakage ==> Check sensor and cable, if necessary replace it.
1003 | L1 level coolant water exceeded
1004 | L2 level coolant water exceeded
1005 | L1 level hydraulic oil exceeded
1006 | L2 level hydraulic oil exceeded
1007 | L1 Level Lube Oil
1008 | L2 Level Lube Oil
1009 | Sensor P air filter monitoring - Side defect ==> short circuit or cable breakage ==> Check sensor and cable, if necessary replace it.
1010 | L1 P filter monitoring exceeded
1011 | AL DEF tank level low
1012 | AL MIC parameter download active (Alarm Configuration Parameter, for details see PR 2.8008.100)
1013 | HI Delta NOx (A-B)
1014 | HIHI Delta NOx (A-B)
1015 | Total breakdown of all NOx sensors connected to the engine.
1016 | Redundancy loss of NOx sensors connected to the engine.
1017 | HI Delta p5 for NOx
1018 | AL The DEF consumption is not as expected. DEF consume is out of parametric limits
1019 | AL The calculated DEF balance is out of parametric limits
1020 | AL The raw gas emission is not as expected. Raw gas emission is out of parametric limits
1021 | Approach NOx at Dosing Stop failed: The approach of NOx values of the sensors is not occured after dosing stop
1022 | AL The deviation of exhaust temperature before SCR between flows are too high
1023 | AL The deviation of exhaust temperature after SCR between flows are too high
1024 | Rail pressure < setpoint value => DBR reduction (==> interphase transformer defective or leakage in high-pressure system)
1025 | Rail pressure < setpoint value => DBR reduction (==> interphase transformer defective or leakage in high-pressure system)
1026 | Communication lost
1027 | AL Engine Cold Function is active
1028 | AL The exhaust temperature before SCR is not as expected. The meassured T-Exhaust value before SCR is drifted away from the expected value.
1029 | Missing Energization Data : the ECU sends no energization data to EXU
1030 | Crankcase pressure too low (limit 1).
1031 | Crankcase pressure too low (limit 2).
1032 | IAP: Limit 1 of correction of Energization Duration or Begin of Energization reached for cylinder A1.
1033 | IAP: Limit 1 of correction of Energization Duration or Begin of Energization reached for cylinder A2.
1034 | IAP: Limit 1 of correction of Energization Duration or Begin of Energization reached for cylinder A3.
1035 | IAP: Limit 1 of correction of Energization Duration or Begin of Energization reached for cylinder A4.
1036 | IAP: Limit 1 of correction of Energization Duration or Begin of Energization reached for cylinder A5.
1037 | IAP: Limit 1 of correction of Energization Duration or Begin of Energization reached for cylinder A6.
1038 | IAP: Limit 1 of correction of Energization Duration or Begin of Energization reached for cylinder A7.
1039 | IAP: Limit 1 of correction of Energization Duration or Begin of Energization reached for cylinder A8.
1040 | IAP: Limit 1 of correction of Energization Duration or Begin of Energization reached for cylinder A9.
1041 | IAP: Limit 1 of correction of Energization Duration or Begin of Energization reached for cylinder A10.
1042 | IAP: Limit 1 of correction of Energization Duration or Begin of Energization reached for cylinder B1.
1043 | IAP: Limit 1 of correction of Energization Duration or Begin of Energization reached for cylinder B2.
1044 | IAP: Limit 1 of correction of Energization Duration or Begin of Energization reached for cylinder B3.
1045 | IAP: Limit 1 of correction of Energization Duration or Begin of Energization reached for cylinder B4.
1046 | IAP: Limit 1 of correction of Energization Duration or Begin of Energization reached for cylinder A5.
1047 | IAP: Limit 1 of correction of Energization Duration or Begin of Energization reached for cylinder B6.
1048 | IAP: Limit 1 of correction of Energization Duration or Begin of Energization reached for cylinder A7.
1049 | IAP: Limit 1 of correction of Energization Duration or Begin of Energization reached for cylinder B8.
1050 | IAP: Limit 1 of correction of Energization Duration or Begin of Energization reached for cylinder B9.
1051 | IAP: Limit 1 of correction of Energization Duration or Begin of Energization reached for cylinder B10.
1052 | IAP: Limit 2 of correction of Energization Duration or Begin of Energization reached for cylinder A1.
1053 | IAP: Limit 2 of correction of Energization Duration or Begin of Energization reached for cylinder A2.
1054 | IAP: Limit 2 of correction of Energization Duration or Begin of Energization reached for cylinder A3.
1055 | IAP: Limit 2 of correction of Energization Duration or Begin of Energization reached for cylinder A4.
1056 | IAP: Limit 2 of correction of Energization Duration or Begin of Energization reached for cylinder A5.
1057 | IAP: Limit 2 of correction of Energization Duration or Begin of Energization reached for cylinder A6.
1058 | IAP: Limit 2 of correction of Energization Duration or Begin of Energization reached for cylinder A7.
1059 | IAP: Limit 2 of correction of Energization Duration or Begin of Energization reached for cylinder A8.
1060 | IAP: Limit 2 of correction of Energization Duration or Begin of Energization reached for cylinder A9.
1061 | IAP: Limit 2 of correction of Energization Duration or Begin of Energization reached for cylinder A10.
1062 | IAP: Limit 2 of correction of Energization Duration or Begin of Energization reached for cylinder B1.
1063 | IAP: Limit 2 of correction of Energization Duration or Begin of Energization reached for cylinder B2.
1064 | IAP: Limit 2 of correction of Energization Duration or Begin of Energization reached for cylinder B3.
1065 | IAP: Limit 2 of correction of Energization Duration or Begin of Energization reached for cylinder B4.
1066 | IAP: Limit 2 of correction of Energization Duration or Begin of Energization reached for cylinder B5.
1067 | IAP: Limit 2 of correction of Energization Duration or Begin of Energization reached for cylinder B6.
1068 | IAP: Limit 2 of correction of Energization Duration or Begin of Energization reached for cylinder B7.
1069 | IAP: Limit 2 of correction of Energization Duration or Begin of Energization reached for cylinder B8.
1070 | IAP: Limit 2 of correction of Energization Duration or Begin of Energization reached for cylinder B9.
1071 | IAP: Limit 2 of correction of Energization Duration or Begin of Energization reached for cylinder B10.
1072 | AL The exhaust temperature after SCR is not as expected. The meassured T-Exhaust value before SCR is drifted away from the expected value.
1073 | AL Exhaust temperature before SCR gradient: The value of discrete derivation for exhaust temperature before SCR is too high
1074 | AL Exhaust temperature after SCR gradient: The value of discrete derivation for exhaust temperature after SCR is too high
1075 | The temperature (T) of the reducing agent (RA) in the supply unit / dosing unit assembly (SUDU) of exhaust gas flow 1 (F1) is greater than the first upper limit (HI1). See PR1D 1.5101.991 and following for monitoring configuration.
1076 | AL Exhaust temperature before SCR too low
1077 | AL Exhaust temperature after SCR too low
1078 | AL The DEF consumption is not as expected. DEF consume is out of parametric limits
1079 | AL The calculated DEF balance is out of parametric limits
1080 | AL The raw gas emission is not as expected. Raw gas emission is out of parametric limits
1081 | Approach NOx at Dosing Stop failed: The approach of NOx values of the sensors is not occured after dosing stop
1082 | AL The exhaust temperature before SCR is not as expected. The meassured T-Exhaust value before SCR is drifted away from the expected value.
1083 | AL The exhaust temperature after SCR is not as expected. The meassured T-Exhaust value before SCR is drifted away from the expected value.
1084 | AL Exhaust temperature before SCR gradient: The value of discrete derivation for exhaust temperature before SCR is too high
1085 | AL Exhaust temperature after SCR gradient: The value of discrete derivation for exhaust temperature after SCR is too high
1086 | AL DEF temperature at dosers is too high
1087 | AL Exhaust temperature before SCR too low
1088 | AL Exhaust temperature after SCR too low
1089 | AL Oil Niveau Too High
1090 | AL Oil Niveau Too Low
1091 | AL Oil Niveau Far Too Low
1092 | The sensor of the coolant temperature is defect or the boundary temperatures are violated.
1093 | The sensor of the intake air temperature is defect or the boundary temperatures are violated.
1094 | The sensor of the DEF tank temperature is defect or the boundary temperatures are violated.
1095 | The valve of the engine coolant for the DEF is defect. The DEF tank temperature rate is too low.
1096 | L2 T-Exh. after Engine
1097 | The ECU has recognized a communication loss Reason: CAN connection interrupted Missing voltage supply for the flap Remedying: Check wiring and regulator, replace regulator if necessary
1098 | temperature warning The internal temperature of the regulator is greater than the warning threshold. Temperature limit 1 = 125°C. Error reaction: None Healing: as soon as the temperature is under the threshold
1099 | Up to ECU9 FSW Version 2.2, Position deviation detected by Sonceboz-Actuator Meaning: Target Position Deviation, Target position can not be reached Reason: The difference between the target and the actual shaft position is bigger than the threshold (2
1100 | The ECU has recognized a communication loss Reason: CAN connection interrupted Missing voltage supply for the flap Remedying: Check wiring and regulator, replace regulator if necessary
1101 | temperature warning The internal temperature of the regulator is greater than the warning threshold. Temperature limit 1 = 125°C. Error reaction: None Healing: as soon as the temperature is under the threshold
1102 | Up to ECU9 FSW Version 2.2, Position deviation detected by Sonceboz-Actuator Meaning: Target Position Deviation, Target position can not be reached Reason: The difference between the target and the actual shaft position is bigger than the threshold (2
1103 | The ECU has recognized a communication loss Reason: CAN connection interrupted Missing voltage supply for the flap Remedying: Check wiring and regulator, replace regulator if necessary
1104 | temperature warning The internal temperature of the regulator is greater than the warning threshold. Temperature limit 1 = 125°C. Error reaction: None Healing: as soon as the temperature is under the threshold
1105 | Up to ECU9 FSW Version 2.2, Position deviation detected by Sonceboz-Actuator Meaning: Target Position Deviation, Target position can not be reached Reason: The difference between the target and the actual shaft position is bigger than the threshold (2
1106 | The ECU has recognized a communication loss Reason: CAN connection interrupted Missing voltage supply for the flap Remedying: Check wiring and regulator, replace regulator if necessary
1107 | temperature warning The internal temperature of the regulator is greater than the warning threshold. Temperature limit 1 = 125°C. Error reaction: None Healing: as soon as the temperature is under the threshold
1108 | Up to ECU9 FSW Version 2.2, Position deviation detected by Sonceboz-Actuator Meaning: Target Position Deviation, Target position can not be reached Reason: The difference between the target and the actual shaft position is bigger than the threshold (2
1109 | The ECU has recognized a communication loss Reason: CAN connection interrupted Missing voltage supply for the flap Remedying: Check wiring and regulator, replace regulator if necessary
1110 | temperature warning The internal temperature of the regulator is greater than the warning threshold. Temperature limit 1 = 125°C. Error reaction: None Healing: as soon as the temperature is under the threshold
1111 | Up to ECU9 FSW Version 2.2, Position deviation detected by Sonceboz-Actuator Meaning: Target Position Deviation, Target position can not be reached Reason: The difference between the target and the actual shaft position is bigger than the threshold (2
1112 | The ECU has recognized a communication loss Reason: CAN connection interrupted Missing voltage supply for the flap Remedying: Check wiring and regulator, replace regulator if necessary
1113 | temperature warning The internal temperature of the regulator is greater than the warning threshold. Temperature limit 1 = 125°C. Error reaction: None Healing: as soon as the temperature is under the threshold
1114 | Up to ECU9 FSW Version 2.2, Position deviation detected by Sonceboz-Actuator Meaning: Target Position Deviation, Target position can not be reached Reason: The difference between the target and the actual shaft position is bigger than the threshold (2
1115 | AL Difference P0 P1 Intake Air: The difference between P0 and P1 is exceeded for Level1
1116 | AL Difference P0 P1 Intake Air: The difference between P0 and P1 is exceeded for Level2
1117 | SD T Hydraulicoil
1118 | L1 temperature hydraulic oil exceeded
1119 | L2 temperature hydraulic oil exceeded
1120 | The ECU has recognized a calibration drive error Reason: Learned span at "self-calibration" is not plausible. The computed angular span is not plausible, because it does not belong to minimal span allowed and maximal span allowed Remedying: powe
1121 | The ECU has recognized a calibration drive error Reason: Learned span at "self-calibration" is not plausible. The computed angular span is not plausible, because it does not belong to minimal span allowed and maximal span allowed Remedying: powe
1122 | The ECU has recognized a calibration drive error Reason: Learned span at "self-calibration" is not plausible. The computed angular span is not plausible, because it does not belong to minimal span allowed and maximal span allowed Remedying: powe
1123 | The ECU has recognized a calibration drive error Reason: Learned span at "self-calibration" is not plausible. The computed angular span is not plausible, because it does not belong to minimal span allowed and maximal span allowed Remedying: powe
1124 | The ECU has recognized a calibration drive error Reason: Learned span at "self-calibration" is not plausible. The computed angular span is not plausible, because it does not belong to minimal span allowed and maximal span allowed Remedying: powe
1125 | The ECU has recognized a calibration drive error Reason: Learned span at "self-calibration" is not plausible. The computed angular span is not plausible, because it does not belong to minimal span allowed and maximal span allowed Remedying: powe
1126 | This limit1-alarm is released, if the pressure control valves of the first rail either reach the opening time which is defined by parameter 1.1300.303 or the number of opening events reaches the limiting value which is defined by parameter 1.1300.305.
1127 | This limit2-alarm is released, if the pressure control valves of the first rail either reach the opening time which is defined by parameter 1.1300.304 or the number of opening events reaches the limiting value which is defined by parameter 1.1300.306.
1128 | This limit1-alarm is released, if the pressure control valves of the second rail either reach the opening time which is defined by parameter 1.1300.303 or the number of opening events reaches the limiting value which is defined by parameter 1.1300.305.
1129 | This limit2-alarm is released, if the pressure control valves of the second rail either reach the opening time which is defined by parameter 1.1300.304 or the number of opening events reaches the limiting value which is defined by parameter 1.1300.306.
1130 | This fault occurs if the analog output 1 channel has a short circuit (if the Output value and the back readed signal value differs more than in PR 2.1052.009)
1131 | This fault occurs if the analog output 2 channel has a short circuit (if the Output value and the back readed signal value differs more than in PR 2.1052.009)
1132 | Time out increasing soot load. (nicht mehr verwendet)
1133 | Ash transport TM hard max amount of fails reached. (nicht mehr verwendet)
1134 | Sensor defect at the temperature sensor for the Diesel Exhaust Fluid (DEF) integrated into the PreDelivery Module (PDM) as part of the DEF Electronic System. => Check sensor and cabling.
1135 | Sensor defect at the pressure sensor for the Diesel Exhaust Fluid (DEF) measured at the inlet of the filter integrated into the PreDelivery Module (PDM) as part of the DEF Electronic System. => Check sensor and cabling.
1136 | Sensor defect at the pressure sensor for the Diesel Exhaust Fluid (DEF) measured at the inlet of the filter integrated into the PreDelivery Module (PDM) as part of the DEF Electronic System. => Check sensor and cabling.
1137 | Sensor defect at the temperature sensor of the Heating Cartridge integrated into the PreDelivery Module (PDM) as part of the DEF Electronic System. => Check sensor and cabling.
1138 | DCM PDM as part of the DEF Electronic System is missing on CAN bus. ==> Check connection and DCM.
1139 | Communication Error between ECU EXU_ESD. The Error will be reset after restart of the ECU.
1140 | Pressure of the diesel exhaust fluid in the PDM is too low ==> Pressure undershot parameter 1.1752.056 ==> Check DEF-Hoses and DEF-PDM, if necessary replace it.
1141 | Pressure of the diesel exhaust fluid in the PDM is too high ==> Pressure overshot parameter 1.1752.056 ==> Check DEF-Hoses and DEF-PDM, if necessary replace it.
1142 | Defect detected between SFB and relay control (short circuit or open load)
1143 | Voltage monitoring detects low voltage on relay before work Contact (Check batteries)
1144 | Loss of the speed signals at the SFB
1145 | Loss of both speed signals at the SFB
1146 | Feedback channel (switch or line) Flap A defect
1147 | Feedback channel (switch or line) Flap B defect
1148 | ESS_H emergency stop switch (NO contact) (switch or line) defect
1149 | SFS_Status defect channel
1150 | Loss of CAN communication between ECU and SFB
1151 | Loss of CAN communication between ECU and SFB
1152 | Configuration data is detected as corrupt (Check ECU data record; SFB exchange)
1153 | Power supply outside the Tolerance <16V >32V
1154 | SFB faulty (replace the unit)
1155 | SFB has triggered an emergency stop (cause: Manual triggering by ESS_H or ESS_L)
1156 | SFB has triggered an emergency stop (cause: triggered by overspeed)
1157 | DEF circulation aborted to save battery ==> Circulation 4 hours active since engine stop ==> Check plausibility of temperature values in exhaust gas system, if necessary replace temperature sensors.
1158 | No feedback flap A after release
1159 | No feedback flap B after release
1160 | SFB has triggered an emergency stop (cause: triggered by overspeed test)
1161 | Feedback of the flap A without triggering of SFB
1162 | Feedback of the flap B without triggering of SFB
1163 | Flap A has been closed properly (Information)
1164 | Flap B has been closed properly (Information)
1165 | SFB has recognized that the safety function can not be guaranteed.
1166 | Plausibility check of the ECU and SFB engine speed signal (transmitter deviation)
1167 | The comparison of the NOx concentrations between inlet and outlet of flow 1 (F1) of the Exhaust Gas Aftertreatment System is not plausible. Severity level 1 (HI1) has been reached.
1168 | Emission alarm active because of too low NOx (Limit1)
1169 | If counter go below a limit, it will set the NOx plausibility alarm.
1170 | This alarm is released, if a permanent injection is detected (Rail1).
1171 | This alarm is released, if a permanent injection is detected (Rail2).
1172 | The comparison of the NOx concentrations between inlet and outlet of flow 1 (F1) of the Exhaust Gas Aftertreatment System is not plausible. Severity level 2 (HI2) has been reached.
1173 | Emission alarm active because of too low NOx (Limit2)
1174 | Fuel temperature too high (limit curve 1).
1175 | Fuel temperature too high (limit curve 2).
1176 | AL PDM Filter Clogged
1177 | AL PDM Filter Gridlocked
1178 | Node or Message lost which is set in the parameters 2.0502.020 and PR 2.0502.021. This Alarm belongs to the Protection Module for Heartbeat1 Monitoring and is set when Protection Modul is activated over the PV 2.0502.022
1179 | Node or Message lost which is set in the parameters 2.0502.023 and PR 2.0502.024. This Alarm belongs to the Protection Module for Heartbeat2 Monitoring and is set when Protection Modul is activated over the PV 2.0502.025.
1180 | AL NOx 2 Sensor invalid
1181 | Redundancy loss of NOx sensors Limit1 connected to the engine.
1182 | Redundancy loss of NOx sensors Limit2 connected to the engine.
1183 | This alarm is generated if a parameter setting for a measurement configuration is in conflict with another parameter setting for measurement configuration. E.g. if the measurement quantity selected by a Final Measurement selection parameter has not been e
1184 | Communication lost ==>Checking sensor and wiring, replacing sensor if necessary.
1185 | Alarm is set when the measured value hydraulic oil level (PV 1.0701.302) is outside its valid range Check HLT Bedia CAN sensor
1186 | The difference between the reference value and the calibration value exceeds wear limit 2 Wear is critical
1187 | The difference between the reference value and the calibration value exceeds wear limit 2 Wear is critical
1188 | The difference between the reference value and the calibration value exceeds wear limit 2 Wear is critical
1189 | The difference between the reference value and the calibration value exceeds wear limit 2 Wear is critical
1190 | The difference between the reference value and the calibration value exceeds wear limit 2 Wear is critical
1191 | The difference between the reference value and the calibration value exceeds wear limit 2 Wear is critical
1192 | SD P-Gas before EGR Cooler
1193 | SD P-Gas after EGR Cooler
1194 | If the deviation of the sensor value P-Exhaust Engine Outlet and the sensor value of the redundant ECU exceeds the limit, an alarm is set. If the deviation of the sensor value P-Exhaust Engine Outlet and the sensor value of the redundant ECU is smaller t
1195 | AL PDM LeakCheck has failed, EGA system may not be operated. ==> Check DEF-Hoses and DEF-PDM, if necessary replace it.
1196 | If the deviation of the sensor value P-Charge Air and the sensor value of the redundant ECU exceeds the limit, an alarm is set. If the deviation of the sensor value P-Charge Air and the sensor value of the redundant ECU is smaller than the limit - hyster
1197 | If the deviation of the sensor value P-HD and the sensor value of the redundant ECU exceeds the limit, an alarm is set. If the deviation of the sensor value P-HD and the sensor value of the redundant ECU is smaller than the limit - hysterese, an alarm is
1198 | If the deviation of the sensor value T-Charge Air and the sensor value of the redundant ECU exceeds the limit, an alarm is set. If the deviation of the sensor value T-Charge Air and the sensor value of the redundant ECU is smaller than the limit - hyster
1199 | If the deviation of the sensor value T-Exhaust A and the sensor value of the redundant ECU exceeds the limit, an alarm is set. If the deviation of the sensor value T-Exhaust A and the sensor value of the redundant ECU is smaller than the limit - hysteres
1200 | L2 T-Raw water after engine
1201 | AL Stop Start Low Power Supply
1202 | If P-Exhaust Engine Outlet exceeds the limit, an alarm is set. If P-Exhaust Engine Outlet is smaller than the limit - hysterese, an alarm is reset.
1203 | FSW version of main and backup ECU deviate.
1204 | Parameter of main and backup ECU deviate.
1205 | Pressure of exhaust engine outlet too high (limit 1).
1206 | Pressure of exhaust engine outlet too high (limit 2).
1207 | Alarm is set when the measured value T-lubricating oil hydraulics (PV 1.0701.303) is outside its valid range Check HLTBedia CAN sensor
1208 | L1 P-DPF Difference Norm exceeded
1209 | Connection to the redundant ECU via CAN bus 3 lost.
1210 | Rail pressure > max. Limit
1211 | DCM with ID7 or ID8 (depends on parameter 1.1750.003) is missing on CAN Bus. ==> Communication with DCM could not be started, is instable or cable is broken. ==> Check cable, DCM and parameter 1.1750.003, if necessary replace it
1212 | DCM with ID2 is missing on CAN Bus. ==> Communication with DCM could not be started, is instable or cable is broken. ==> Check cable and DCM, if necessary replace it
1213 | DCM with ID3 is missing on CAN Bus. ==> Communication with DCM could not be started, is instable or cable is broken. ==> Check cable and DCM, if necessary replace it
1214 | DCM with ID4 is missing on CAN Bus. ==> Communication with DCM could not be started, is instable or cable is broken. ==> Check cable and DCM, if necessary replace it
1215 | DCM with ID5 is missing on CAN Bus. ==> Communication with DCM could not be started, is instable or cable is broken. ==> Check cable and DCM, if necessary replace it
1216 | DCM with ID6 is missing on CAN Bus. ==> Communication with DCM could not be started, is instable or cable is broken. ==> Check cable and DCM, if necessary replace it
1217 | DCM with ID2 as part of the DEF-Electronic System is incompatible or configuration is incorrect ==> Check compatibility of ECU and DCM and check ECU parameter set, if necessary replace it.
1218 | DCM with ID3 as part of the DEF-Electronic System is incompatible or configuration is incorrect ==> Check compatibility of ECU and DCM and check ECU parameter set, if necessary replace it.
1219 | DCM with ID4 as part of the DEF-Electronic System is incompatible or configuration is incorrect ==> Check compatibility of ECU and DCM and check ECU parameter set, if necessary replace it.
1220 | DCM with ID5 as part of the DEF-Electronic System is incompatible or configuration is incorrect ==> Check compatibility of ECU and DCM and check ECU parameter set, if necessary replace it.
1221 | DCM with ID6 as part of the DEF-Electronic System is incompatible or configuration is incorrect ==> Check compatibility of ECU and DCM and check ECU parameter set, if necessary replace it.
1222 | DCM with ID7 or ID8 (depends on parameter 1.1750.003) as part of the DEF-Electronic System is incompatible or configuration is incorrect ==> Check compatibility of ECU and DCM and check ECU parameter set, if necessary replace it.
1223 | Supply voltage of DCM with ID2 is too low ==> 22V for DEF-Dosing undershot. ==> Check DCM, cable, power supply, if necessary replace it.
1224 | Supply voltage of DCM with ID3 is too low ==> 22V for DEF-Dosing undershot. ==> Check DCM, cable, power supply, if necessary replace it.
1225 | Supply voltage of DCM with ID4 is too low ==> 22V for DEF-Dosing undershot. ==> Check DCM, cable, power supply, if necessary replace it.
1226 | Supply voltage of DCM with ID5 is too low ==> 22V for DEF-Dosing undershot. ==> Check DCM, cable, power supply, if necessary replace it.
1227 | Supply voltage of DCM with ID6 is too low ==> 22V for DEF-Dosing undershot. ==> Check DCM, cable, power supply, if necessary replace it.
1228 | Supply voltage of DCM with ID7 or ID8 (depends on parameter 1.1750.003) is too low ==> 22V for DEF-Dosing undershot. ==> Check DCM, cable, power supply, if necessary replace it.
1229 | Temperature of DCM with ID2 is above maximum Value for DEF-Electronic System ==> Temperature is above 80degC ==> Check environment and plausibility of temperature value 1.1754.211, if necessary replace DCM
1230 | L2 P-DPF Difference Norm exceeded
1231 | DCM with ID2 signals a low Ignition value while it should be high ==> Voltage at Ignition Port below 4V ==> Check cable and DCM, if necessary replace it.
1232 | DCM with ID2 signals defect of internal sensors of DCM ==> DCM is defect ==> Replace DCM
1233 | Temperature of DCM with ID3 is above maximum Value for DEF-Electronic System ==> Temperature is above 80degC ==> Check environment and plausibility of temperature value 1.1754.311, if necessary replace DCM
1234 | Temperature of DCM with ID 3 is critical
1235 | DCM with ID3 signals a low Ignition value while it should be high ==> Voltage at Ignition Port below 4V ==> Check cable and DCM, if necessary replace it.
1236 | DCM with ID3 signals defect of internal sensors of DCM ==> DCM is defect ==> Replace DCM
1237 | Temperature of DCM with ID4 is above maximum Value for DEF-Electronic System ==> Temperature is above 80degC ==> Check environment and plausibility of temperature value 1.1754.411, if necessary replace DCM
1238 | Temperature of DCM with ID 4 is critical
1239 | DCM with ID4 signals a low Ignition value while it should be high ==> Voltage at Ignition Port below 4V ==> Check cable and DCM, if necessary replace it.
1240 | DCM with ID4 signals defect of internal sensors of DCM ==> DCM is defect ==> Replace DCM
1241 | Temperature of DCM with ID5 is above maximum Value for DEF-Electronic System ==> Temperature is above 80degC ==> Check environment and plausibility of temperature value 1.1754.511, if necessary replace DCM
1242 | Temperature of DCM with ID6 is above maximum Value for DEF-Electronic System ==> Temperature is above 80degC ==> Check environment and plausibility of temperature value 1.1754.611, if necessary replace DCM
1243 | Temperature of DCM with ID7 or ID8 (depends on parameter 1.1750.003) is above maximum Value for DEF-Electronic System ==> Temperature is above 80degC ==> Check environment and plausibility of temperature value 1.1754.711, if necessary replace DCM
1244 | Temperature of DCM with ID 5 is critical
1245 | Temperature of DCM with ID 6 is critical
1246 | Temperature of DCM with ID 7 or ID 8 is critical ID 7: Service Tank ID 8: Bunker Tank
1247 | DCM with ID5 signals a low Ignition value while it should be high ==> Voltage at Ignition Port below 4V ==> Check cable and DCM, if necessary replace it.
1248 | DCM with ID6 signals a low Ignition value while it should be high ==> Voltage at Ignition Port below 4V ==> Check cable and DCM, if necessary replace it.
1249 | DCM with ID7 or ID8 (depends on parameter 1.1750.003) signals a low Ignition value while it should be high ==> Voltage at Ignition Port below 4V ==> Check cable and DCM, if necessary replace it.
1250 | DCM with ID5 signals defect of internal sensors of DCM ==> DCM is defect ==> Replace DCM
1251 | DCM with ID6 signals defect of internal sensors of DCM ==> DCM is defect ==> Replace DCM
1252 | DCM with ID7 or ID8 (depends on parameter 1.1750.003) signals defect of internal sensors of DCM ==> DCM is defect ==> Replace DCM
1253 | AL TecJet A defect
1254 | AL TecJet B defect
1255 | AL gas supply
1256 | AL TecJet A Com lost
1257 | AL TecJet B Com lost
1258 | AL TecJet soiled
1259 | AL ProAct A defect
1260 | AL ProAct B defect
1261 | AL ProAct charge air press implausi
1262 | AL ProAct A com lost
1263 | AL ProAct B com lost
1264 | AL Knock module com lost
1265 | AL Knock module speed sensor fail
1266 | AL Knock module knock sens fail A1
1267 | AL Knock module knock sens fail A2
1268 | AL Knock module knock sens fail A3
1269 | AL Knock module knock sens fail A4
1270 | AL Knock module knock sens fail A5
1271 | AL Knock module knock sens fail A6
1272 | AL Knock module knock sens fail B1
1273 | AL Knock module knock sens fail B2
1274 | AL Knock module knock sens fail B3
1275 | AL Knock module knock sens fail B4
1276 | AL Knock module knock sens fail B5
1277 | AL Knock module knock sens fail B6
1278 | AL Knock module hard knock A1
1279 | AL Knock module hard knock A2
1280 | AL Knock module hard knock A3
1281 | AL Knock module hard knock A4
1282 | AL Knock module hard knock A5
1283 | AL Knock module hard knock A6
1284 | AL Knock module hard knock B1
1285 | AL Knock module hard knock B2
1286 | AL Knock module hard knock B3
1287 | AL Knock module hard knock B4
1288 | AL Knock module hard knock B5
1289 | AL Knock module hard knock B6
1290 | AL Knock module defect
1291 | AL EMU9 Com Lost
1292 | Error in heating functionallity of DEF-Heating elements (Heated hoses, heating cartridgen...) ==> Check FSW and parameter set
1293 | DEF-Supply Unit Number 1 is defect ==> short circuit or cable breakage ==> Check component and cable, if necessary replace it.
1294 | DEF-Supply Unit Number 2 is defect ==> short circuit or cable breakage ==> Check component and cable, if necessary replace it.
1295 | DEF-Supply Unit Number 3 is defect ==> short circuit or cable breakage ==> Check component and cable, if necessary replace it.
1296 | DEF-Supply Unit Number 4 is defect ==> short circuit or cable breakage ==> Check component and cable, if necessary replace it.
1297 | DEF-Supply Unit Number 5 is defect ==> short circuit or cable breakage ==> Check component and cable, if necessary replace it.
1298 | DEF-Supply Unit Number 6 is defect ==> short circuit or cable breakage ==> Check component and cable, if necessary replace it.
1299 | NOx-Concentration sensor at inlet of the 1st Flood is defect ==> short circuit or cable breakage ==> Check sensor and cable, if necessary replace it.
1300 | NOx-Concentration sensor at inlet of the 2nd Flood is defect ==> short circuit or cable breakage ==> Check sensor and cable, if necessary replace it.
1301 | NOx-Concentration sensor at inlet of the 3rd Flood is defect ==> short circuit or cable breakage ==> Check sensor and cable, if necessary replace it.
1302 | NOx-Concentration sensor at outlet of the 1st Flood is defect ==> short circuit or cable breakage ==> Check sensor and cable, if necessary replace it.
1303 | NOx-Concentration sensor at outlet of the 2nd Flood is defect ==> short circuit or cable breakage ==> Check sensor and cable, if necessary replace it.
1304 | NOx-Concentration sensor at outlet of the 3rd Flood is defect ==> short circuit or cable breakage ==> Check sensor and cable, if necessary replace it.
1305 | NH3-Concentration sensor at outlet of the 1st Flood is defect ==> short circuit or cable breakage ==> Check sensor and cable, if necessary replace it.
1306 | The electrical coil of the the piston pump of the DEF PreDelivery Module is defective ==> short circuit or cable breakage ==> Check component and cable, if necessary replace it.
1307 | Defect at Piston 2 of Hilite Pre Delivery Module (nicht mehr verwendet)
1308 | Heating Cartridge of DEF-Pre delivery module is defect ==> short circuit or cable breakage ==> Check component and cable, if necessary replace it.
1309 | Heated DEF-Hose DEF-PDM-FL is defect ==> short circuit or cable breakage ==> Check component and cable, if necessary replace it.
1310 | Heated DEF-Hose DEF-PDM-RL is defect ==> short circuit or cable breakage ==> Check component and cable, if necessary replace it.
1311 | Heated DEF-Hose DEF-SCR-DL 1.1 is defect ==> short circuit or cable breakage ==> Check component and cable, if necessary replace it.
1312 | Heated DEF-Hose DEF-SCR-DL 2.1 is defect ==> short circuit or cable breakage ==> Check component and cable, if necessary replace it.
1313 | Heated DEF-Hose DEF-SCR-DL 3.1 is defect ==> short circuit or cable breakage ==> Check component and cable, if necessary replace it.
1314 | Heated DEF-Hose DEF-SCR-RL 1.1 is defect ==> short circuit or cable breakage ==> Check component and cable, if necessary replace it.
1315 | Heated DEF-Hose DEF-DU-FL 1 is defect ==> short circuit or cable breakage ==> Check component and cable, if necessary replace it.
1316 | Heated DEF-Hose DEF-DU-FL 2 is defect ==> short circuit or cable breakage ==> Check component and cable, if necessary replace it.
1317 | Heated DEF-Hose DEF-DU-FL 3 is defect ==> short circuit or cable breakage ==> Check component and cable, if necessary replace it.
1318 | Heating Cartridge of DEF-Supply Unit Number 1 is defect ==> short circuit or cable breakage ==> Check component and cable, if necessary replace it.
1319 | Heating Cartridge of DEF-Supply Unit Number 2 is defect ==> short circuit or cable breakage ==> Check component and cable, if necessary replace it.
1320 | Heating Cartridge of DEF-Supply Unit Number 3 is defect ==> short circuit or cable breakage ==> Check component and cable, if necessary replace it.
1321 | Heating Cartridge of DEF-Supply Unit Number 4 is defect ==> short circuit or cable breakage ==> Check component and cable, if necessary replace it.
1322 | Heating Cartridge of DEF-Supply Unit Number 5 is defect ==> short circuit or cable breakage ==> Check component and cable, if necessary replace it.
1323 | Heating Cartridge of DEF-Supply Unit Number 6 is defect ==> short circuit or cable breakage ==> Check component and cable, if necessary replace it.
1324 | Heated DEF-Hose DEF-SCR-RL 2.1 is defect ==> short circuit or cable breakage ==> Check component and cable, if necessary replace it.
1325 | Heated DEF-Hose DEF-SCR-RL 3.1 is defect ==> short circuit or cable breakage ==> Check component and cable, if necessary replace it.
1326 | Heated DEF-Hose DEF-DU-FL 4 is defect ==> short circuit or cable breakage ==> Check component and cable, if necessary replace it.
1327 | Heated DEF-Hose DEF-DU-FL 5 defect ==> short circuit or cable breakage ==> Check component and cable, if necessary replace it.
1328 | Heated DEF-Hose DEF-DU-FL 6 is defect ==> short circuit or cable breakage ==> Check component and cable, if necessary replace it.
1329 | Heated DEF-Hose SCR3.4 at CAT of the 3rd Flood is defect ==> short circuit or cable breakage ==> Check component and cable, if necessary replace it.
1330 | Heated DEF-Hose SCR2.5 at CAT of the 2nd Flood is defect ==> short circuit or cable breakage ==> Check component and cable, if necessary replace it.
1331 | Heated DEF-Hose SCR3.5 at CAT of the 3rd Flood is defect ==> short circuit or cable breakage ==> Check component and cable, if necessary replace it.
1332 | Defect of sensor or cabling for the temperature of the exhaust gas at the inlet of the DOC (Diesel Oxidation Catalyst) has been detected. Inlet means where the exhaust gas stream enters the DOC. The number identifies the software measurement value. For th
1333 | Defect of sensor or cabling for the temperature of the exhaust gas at the inlet of the DOC (Diesel Oxidation Catalyst) has been detected. Inlet means where the exhaust gas stream enters the DOC. The number identifies the software measurement value. For th
1334 | Sensor P-Exhaust DOC-DPF Inlet 1 defect ==> short circuit or cable breakage ==> Check sensor and cable, if necessary replace it. /c /c /c /c
1335 | Sensor P-DiffExhaust at DOC-DPF1 defect ==> short circuit or cable breakage ==> Check sensor and cable, if necessary replace it. /c /c /c /c
1336 | Sensor P-Exhaust DOC-DPF Inlet 2 defect ==> short circuit or cable breakage ==> Check sensor and cable, if necessary replace it. /c /c /c /c
1337 | Sensor P-DiffExhaust at DOC-DPF2 defect ==> short circuit or cable breakage ==> Check sensor and cable, if necessary replace it. /c /c /c /c
1338 | Sensor P-Exhaust DOC-DPF Inlet 3 defect ==> short circuit or cable breakage ==> Check sensor and cable, if necessary replace it. /c /c /c /c
1339 | Sensor P-DiffExhaust at DOC-DPF3 defect ==> short circuit or cable breakage ==> Check sensor and cable, if necessary replace it. /c /c /c /c
1340 | Sensor P-DiffExhaust at SCR1 defective ==> short circuit or cable breakage ==> Check sensor and cable, if necessary replace it.
1341 | Sensor P-DiffExhaust at SCR2 defect ==> short circuit or cable breakage ==> Check sensor and cable, if necessary replace it. /c /c /c /c
1342 | Defect of sensor or cabling for the pressure of the exhaust gas at the inlet of the SCR catalyst in exhaust gas flow 1 (F1) has been detected. The SCR catalyst is part of the Exhaust Gas AfterTreatment (EGAT) system. ==> Short circuit or wire breakage (o
1343 | Defect of sensor or cabling for the pressure of the exhaust gas at the inlet of the SCR catalyst in exhaust gas flow 2 (F2) has been detected. The SCR catalyst is part of the Exhaust Gas AfterTreatment (EGAT) system. ==> Short circuit or wire breakage (o
1344 | Sensor T-AmbientAir at SCR1 defect ==> short circuit or cable breakage ==> Check sensor and cable, if necessary replace it. /c /c /c /c
1345 | Sensor T-AmbientAir at SCR2 defect ==> short circuit or cable breakage ==> Check sensor and cable, if necessary replace it. /c /c /c /c
1346 | Sensor T-AmbientAir at SCR3 defect ==> short circuit or cable breakage ==> Check sensor and cable, if necessary replace it.
1347 | Sensor T-AmbientAir at DEF-Tank defect ==> short circuit or cable breakage ==> Check sensor, cable and DCM. If necessary replace it.
1348 | Sensor LevelLeakage at DEF-Tank defect ==> short circuit or cable breakage ==> Check sensor and cable, if necessary replace it.
1349 | Heated DEF-Hose DEF-TANK-FL 1.1 is defect ==> short circuit or cable breakage ==> Check component and cable, if necessary replace it.
1350 | Heated DEF-Hose DEF-TANK-RL 1.1 defect ==> short circuit or cable breakage ==> Check component and cable, if necessary replace it.
1351 | DEF Quality sensor is defect ==> short circuit or cable breakage ==> Check sensor and cable, if necessary replace it.
1352 | Relay of external DEF Tank heating is defective ==> short circuit or cable breakage ==> Check component and cable, if necessary replace it.
1353 | AL BiFuel Gas Quality
1354 | This alarm is generated if a parameter setting for PDM is not valid. Checked are: DutyCycle: 0 - 100 % Frequency: 1 - 100 Hz SetPoint (I_SetPoint): 0 - 10 A
1355 | Supply voltage of DCM with ID2 is too low ==> 16.8V for DEF-Circulation undershot. ==> Check DCM, cable, power supply, if necessary replace it.
1356 | Supply voltage of DCM with ID3 is too low ==> 16.8V for DEF-Circulation undershot. ==> Check DCM, cable, power supply, if necessary replace it.
1357 | Supply voltage of DCM with ID4 is too low ==> 16.8V for DEF-Circulation undershot. ==> Check DCM, cable, power supply, if necessary replace it.
1358 | Supply voltage of DCM with ID5 is too low ==> 16.8V for DEF-Circulation undershot. ==> Check DCM, cable, power supply, if necessary replace it.
1359 | Supply voltage of DCM with ID6 is too low ==> 16.8V for DEF-Circulation undershot. ==> Check DCM, cable, power supply, if necessary replace it.
1360 | Supply voltage of DCM with ID7 or ID8 (depends on parameter 1.1750.003) is too low ==> 16.8V for DEF-Circulation undershot. ==> Check DCM, cable, power supply, if necessary replace it.
1361 | This alarm is generated if the backup ECU is active.
1362 | AL Timelimit 1 SSK check exceeded This Alarm is set if the SSK check interval function is activated (PR. 1.2510.009) and the limit 1 time interval is exceeded. (PR. 1.2510.137) Cause: If the ASO check interval function detects that the ASO Flap has
1363 | AL Timelimit 2 SSK check exceeded This Alarm is set if the SSK check interval function is activated (PR. 1.2510.009) and the limit 2 time interval is exceeded. (PR. 1.2510.138) Cause: If the ASO check interval function detects that the ASO Flap has
1364 | P5 deviation too high (limit 1).
1365 | P5 deviation too high (limit 2).
1366 | P5 deviation too low (limit 1).
1367 | P5 deviation too low (limit 2).
1368 | Exhaust air pressure-sensor defect. ==> short circuit or cable breakage
1369 | Exhaust air pressure-sensor defect. ==> short circuit or cable breakage
1370 | Defect of the rail pressure sensor, if the measured value remains constant (first rail).
1371 | Defect of the rail pressure sensor, if the measured value remains constant (second rail).
1372 | Gas inclusion occured (pressure difference between P6 and P5): P6 > (P5 + (Offset))
1373 | Pipe to the exhause sensor A (P6) sooted.
1374 | Pipe to the exhause sensor B (P6) sooted.
1375 | PU module or the engine number of main and backup ECU deviate.
1376 | The reference drive was not possible at stopped and running engine .The necessary power supply is less the programmable limit PR 1.0700.988 (limit Batteriespg for homing).
1377 | Reference drive not possible because there is no safe engine operating point.
1378 | This alarm is set if there is no successful reference drive was performed during the reference drive sequence after ECU power on at motor standstill.
1379 | This alarm is set if there is no successful reference drive was performed during the reference drive sequence after ECU power on at motor standstill.
1380 | This alarm is set if there is no successful reference drive was performed during the reference drive sequence after ECU power on at motor standstill.
1381 | This alarm is set if there is no successful reference drive was performed during the reference drive sequence after ECU power on at motor standstill.
1382 | This alarm is set if there is no successful reference drive was performed during the reference drive sequence after ECU power on at motor standstill.
1383 | This alarm is set if there is no successful reference drive was performed during the reference drive sequence after ECU power on at motor standstill.
1384 | This alarm is set if there is no successful reference drive was performed during the reference drive sequence after ECU power on at motor standstill.
1385 | This alarm is set if there is no successful reference drive was performed during the reference drive sequence after ECU power on at motor standstill.
1386 | This alarm is set if there is no successful reference drive was performed during the reference drive sequence after ECU power on at motor standstill.
1387 | This alarm is set if there is no successful reference drive was performed during the reference drive sequence after ECU power on at motor standstill.
1388 | This alarm is set if there is no successful reference drive was performed during the reference drive sequence after ECU power on at motor standstill.
1389 | This alarm is set if there is no successful reference drive was performed during the reference drive sequence after ECU power on at motor standstill.
1390 | The difference between the reference value and the calibration value exceeds wear limit 1 Wear is increased
1391 | The difference between the reference value and the calibration value exceeds wear limit 1 Wear is increased
1392 | The difference between the reference value and the calibration value exceeds wear limit 1 Wear is increased
1393 | The difference between the reference value and the calibration value exceeds wear limit 1 Wear is increased
1394 | The difference between the reference value and the calibration value exceeds wear limit 1 Wear is increased
1395 | The difference between the reference value and the calibration value exceeds wear limit 1 Wear is increased
1396 | The difference between the reference value and the calibration value exceeds wear limit 2 Wear is critical
1397 | The difference between the reference value and the calibration value exceeds wear limit 2 Wear is critical
1398 | The difference between the reference value and the calibration value exceeds wear limit 2 Wear is critical
1399 | The difference between the reference value and the calibration value exceeds wear limit 2 Wear is critical
1400 | The difference between the reference value and the calibration value exceeds wear limit 2 Wear is critical
1401 | The difference between the reference value and the calibration value exceeds wear limit 2 Wear is critical
1402 | The determined angle after reference drive is greater than 98 ° or the status code of the actuator after the reference drive is 9 and the calibration value is less 38 ° (controller type R248, R249, R252). The determined angle after reference drive is g
1403 | The determined angle after reference drive is greater than 98 ° or the status code of the actuator after the reference drive is 9 and the calibration value is less 38 ° (controller type R248, R249, R252). The determined angle after reference drive is g
1404 | The determined angle after reference drive is greater than 98 ° or the status code of the actuator after the reference drive is 9 and the calibration value is less 38 ° (controller type R248, R249, R252). The determined angle after reference drive is g
1405 | The determined angle after reference drive is greater than 98 ° or the status code of the actuator after the reference drive is 9 and the calibration value is less 38 ° (controller type R248, R249, R252). The determined angle after reference drive is g
1406 | The determined angle after reference drive is greater than 98 ° or the status code of the actuator after the reference drive is 9 and the calibration value is less 38 ° (controller type R248, R249, R252). The determined angle after reference drive is g
1407 | The determined angle after reference drive is greater than 98 ° or the status code of the actuator after the reference drive is 9 and the calibration value is less 38 ° (controller type R248, R249, R252). The determined angle after reference drive is g
1408 | The difference between the reference value and the calibration value exceeds the restricted drive limit 1 Slight limitation of the rotation range
1409 | The difference between the reference value and the calibration value exceeds the restricted drive limit 1 Slight limitation of the rotation range
1410 | The difference between the reference value and the calibration value exceeds the restricted drive limit 1 Slight limitation of the rotation range
1411 | The difference between the reference value and the calibration value exceeds the restricted drive limit 1 Slight limitation of the rotation range
1412 | The difference between the reference value and the calibration value exceeds the restricted drive limit 1 Slight limitation of the rotation range
1413 | The difference between the reference value and the calibration value exceeds the restricted drive limit 1 Slight limitation of the rotation range
1414 | The difference between the reference value and the calibration value exceeds the restricted drive limit 2 Strong limitation of the rotation range
1415 | The difference between the reference value and the calibration value exceeds the restricted drive limit 2 Strong limitation of the rotation range
1416 | The difference between the reference value and the calibration value exceeds the restricted drive limit 2 Strong limitation of the rotation range
1417 | The difference between the reference value and the calibration value exceeds the restricted drive limit 2 Strong limitation of the rotation range
1418 | The difference between the reference value and the calibration value exceeds the restricted drive limit 2 Strong limitation of the rotation range
1419 | The difference between the reference value and the calibration value exceeds the restricted drive limit 2 Strong limitation of the rotation range
1420 | The determined angle after reference drive is smaller PR * calibration value or the status code of the actuator after the reference drive is 9 and the calibration value greater than 62 °. Flap is close to have a complete blockade
1421 | The determined angle after reference drive is smaller PR * calibration value or the status code of the actuator after the reference drive is 9 and the calibration value greater than 62 °. Flap is close to have a complete blockade
1422 | The determined angle after reference drive is smaller PR * calibration value or the status code of the actuator after the reference drive is 9 and the calibration value greater than 62 °. Flap is close to have a complete blockade
1423 | The determined angle after reference drive is smaller PR * calibration value or the status code of the actuator after the reference drive is 9 and the calibration value greater than 62 °. Flap is close to have a complete blockade
1424 | The determined angle after reference drive is smaller PR * calibration value or the status code of the actuator after the reference drive is 9 and the calibration value greater than 62 °. Flap is close to have a complete blockade
1425 | The determined angle after reference drive is smaller PR * calibration value or the status code of the actuator after the reference drive is 9 and the calibration value greater than 62 °. Flap is close to have a complete blockade
1426 | In case "EGR Reduction hot" is consistently active for the time defined in PR 1.1600.879, and the cause for activation is PV 1.0120.001, this alarm is triggered. See Moduldesign AGR Abregelung.
1427 | In case "EGR Reduction hot" is consistently active for the time defined in PR 1.1600.879, and the cause for activation is PV 1.0122.001, this alarm is triggered. See Moduldesign AGR Abregelung
1428 | In case "EGR Reduction hot" is consistently active for the times defined in PR 1.1600.879 + PR 1.1600.869, and the cause for activation is PV 1.0120.001, this alarm is triggered. See Moduldesign AGR Abregelung
1429 | In case "EGR Reduction hot" is consistently active for the times defined in PR 1.1600.879 + PR 1.1600.869, and the cause for activation is PV 1.0122.001, this alarm is triggered. See Moduldesign AGR Abregelung
1430 | temperature alert The internal temperature of the regulator is greater than the alarm threshold. Temperature limit 2 = 130°C. Error reaction: None, but if the temperature continues to rise above 135°C, then the override mode is enabled. Healing: as s
1431 | temperature alert The internal temperature of the regulator is greater than the alarm threshold. Temperature limit 2 = 130°C. Error reaction: None, but if the temperature continues to rise above 135°C, then the override mode is enabled. Healing: as s
1432 | temperature alert The internal temperature of the regulator is greater than the alarm threshold. Temperature limit 2 = 130°C. Error reaction: None, but if the temperature continues to rise above 135°C, then the override mode is enabled. Healing: as s
1433 | temperature alert The internal temperature of the regulator is greater than the alarm threshold. Temperature limit 2 = 130°C. Error reaction: None, but if the temperature continues to rise above 135°C, then the override mode is enabled. Healing: as s
1434 | temperature alert The internal temperature of the regulator is greater than the alarm threshold. Temperature limit 2 = 130°C. Error reaction: None, but if the temperature continues to rise above 135°C, then the override mode is enabled. Healing: as s
1435 | temperature alert The internal temperature of the regulator is greater than the alarm threshold. Temperature limit 2 = 130°C. Error reaction: None, but if the temperature continues to rise above 135°C, then the override mode is enabled. Healing: as s
1436 | Supply voltage fault Supply voltage is smaller than 9V or larger than 32V Error reaction: go to failsafe position Healing: as soon as the voltage is between 9V and 32V for more than 100ms
1437 | Supply voltage fault Supply voltage is smaller than 9V or larger than 32V Error reaction: go to failsafe position Healing: as soon as the voltage is between 9V and 32V for more than 100ms
1438 | Supply voltage fault Supply voltage is smaller than 9V or larger than 32V Error reaction: go to failsafe position Healing: as soon as the voltage is between 9V and 32V for more than 100ms
1439 | Supply voltage fault Supply voltage is smaller than 9V or larger than 32V Error reaction: go to failsafe position Healing: as soon as the voltage is between 9V and 32V for more than 100ms
1440 | Supply voltage fault Supply voltage is smaller than 9V or larger than 32V Error reaction: go to failsafe position Healing: as soon as the voltage is between 9V and 32V for more than 100ms
1441 | Supply voltage fault Supply voltage is smaller than 9V or larger than 32V Error reaction: go to failsafe position Healing: as soon as the voltage is between 9V and 32V for more than 100ms
1442 | Emergency Stopp Active (ESI or IGI)
1443 | Defect of sensor or cabling for the pressure (p) of the exhaust gas at the outlet of the SCR catalyst in exhaust gas flow 1 (F1) has been detected. Outlet means where the exhaust gas stream exits the SCR catalyst. The number identifies the software measur
1444 | EGR cooler A sooting alarm detected by diagnosis function.
1445 | EGR flap A alarm detected by diagnosis function.
1446 | Defect of sensor or cabling for the temperature of the exhaust gas at the inlet of the SCR Catalyst has been detected. Inlet means where the exhaust gas stream enters the SCR Catalyst. The number identifies the software measurement value. For the correspo
1447 | The deviation in percent between the calculated fuel volume limit (PV 1.1901.003) and the ECU fuel volume limit (PV 1.1020.609) exceed the threshold of the 2D map (PR 1.1901.020)
1448 | The ECU has detected a loss of communication to the actuator. Reason: Cable break or short circuit CAN bus. Actuator does not send status messages or the ECU can not receive status messages. Reaction of the actuator when the engine is stopped: Act
1449 | The ECU has detected a loss of communication to the actuator. Reason: Cable break or short circuit CAN bus. Actuator does not send status messages or the ECU can not receive status messages. Reaction of the actuator when the engine is stopped: Act
1450 | The ECU has detected a loss of communication to the actuator. Reason: Cable break or short circuit CAN bus. Actuator does not send status messages or the ECU can not receive status messages. Reaction of the actuator when the engine is stopped: Act
1451 | The ECU has detected a loss of communication to the actuator. Reason: Cable break or short circuit CAN bus. Actuator does not send status messages or the ECU can not receive status messages. Reaction of the actuator when the engine is stopped: Act
1452 | The ECU has detected a loss of communication to the actuator. Reason: Cable break or short circuit CAN bus. Actuator does not send status messages or the ECU can not receive status messages. Reaction of the actuator when the engine is stopped: Act
1453 | The ECU has detected a loss of communication to the actuator. Reason: Cable break or short circuit CAN bus. Actuator does not send status messages or the ECU can not receive status messages. Reaction of the actuator when the engine is stopped: Act
1454 | The actuator has detected a loss of communication to the ECU. Reason: ECU does not send messages to the actuator, but is still able to receive messages from the actuator status. Reaction of the actuator when the engine is stopped: Actuator mode =
1455 | The actuator has detected a loss of communication to the ECU. Reason: ECU does not send messages to the actuator, but is still able to receive messages from the actuator status. Reaction of the actuator when the engine is stopped: Actuator mode =
1456 | The actuator has detected a loss of communication to the ECU. Reason: ECU does not send messages to the actuator, but is still able to receive messages from the actuator status. Reaction of the actuator when the engine is stopped: Actuator mode =
1457 | The actuator has detected a loss of communication to the ECU. Reason: ECU does not send messages to the actuator, but is still able to receive messages from the actuator status. Reaction of the actuator when the engine is stopped: Actuator mode =
1458 | The actuator has detected a loss of communication to the ECU. Reason: ECU does not send messages to the actuator, but is still able to receive messages from the actuator status. Reaction of the actuator when the engine is stopped: Actuator mode =
1459 | The actuator has detected a loss of communication to the ECU. Reason: ECU does not send messages to the actuator, but is still able to receive messages from the actuator status. Reaction of the actuator when the engine is stopped: Actuator mode =
1460 | Defect of sensor or cabling for the temperature of the exhaust gas at the inlet of the SCR Catalyst has been detected. Inlet means where the exhaust gas stream enters the SCR Catalyst. The number identifies the software measurement value. For the correspo
1461 | Defect of sensor or cabling for the temperature of the exhaust gas at the inlet of the SCR Catalyst has been detected. Inlet means where the exhaust gas stream enters the SCR Catalyst. The number identifies the software measurement value. For the correspo
1462 | Defect of sensor or cabling for the temperature of the exhaust gas at the inlet of the SCR Catalyst has been detected. Inlet means where the exhaust gas stream enters the SCR Catalyst. The number identifies the software measurement value. For the correspo
1463 | Defect of sensor or cabling for the temperature of the exhaust gas at the inlet of the SCR Catalyst has been detected. Inlet means where the exhaust gas stream enters the SCR Catalyst. The number identifies the software measurement value. For the correspo
1464 | Sensor Level DEF Tank 2 defect ==> short circuit or cable breakage ==> Check sensor and cable, if necessary replace it. A wire break of ground can not be detected at the moment. It can be detected while the sensor shows values below the correct ones.
1465 | Defect of sensor or cabling for the pressure difference of the exhaust gas between inlet and outlet of the DOC (Diesel Oxidation Catalyst, if present) and DPF (Diesel Particulate Filter) has been detected. If the measurement value is calculated by the d
1466 | Defect of sensor or cabling for the pressure difference of the exhaust gas between inlet and outlet of the DOC (Diesel Oxidation Catalyst, if present) and DPF (Diesel Particulate Filter) has been detected. If the measurement value is calculated by the d
1467 | Defect of sensor or cabling for the pressure difference of the exhaust gas between inlet and outlet of the DOC (Diesel Oxidation Catalyst, if present) and DPF (Diesel Particulate Filter) has been detected. If the measurement value is calculated by the d
1468 | Defect of sensor or cabling for the pressure difference of the exhaust gas between inlet and outlet of the DOC (Diesel Oxidation Catalyst, if present) and DPF (Diesel Particulate Filter) has been detected. If the measurement value is calculated by the d
1469 | Defect of sensor or cabling for the pressure difference of the exhaust gas between inlet and outlet of the DOC (Diesel Oxidation Catalyst, if present) and DPF (Diesel Particulate Filter) has been detected. If the measurement value is calculated by the d
1470 | Defect of sensor or cabling for the pressure difference of the exhaust gas between inlet and outlet of the DOC (Diesel Oxidation Catalyst, if present) and DPF (Diesel Particulate Filter) has been detected. If the measurement value is calculated by the d
1471 | Defect of sensor or cabling for the pressure difference of the exhaust gas between inlet and outlet of the DOC (Diesel Oxidation Catalyst, if present) and DPF (Diesel Particulate Filter) has been detected. If the measurement value is calculated by the d
1472 | Defect of sensor or cabling for the pressure difference of the exhaust gas between inlet and outlet of the DOC (Diesel Oxidation Catalyst, if present) and DPF (Diesel Particulate Filter) has been detected. If the measurement value is calculated by the d
1473 | L1 T-Exhaust DOC Inlet 2 exceeded
1474 | L2 T-Exhaust DOC Inlet 2 exceeded
1475 | L1 T-Exhaust DOC Inlet 3 exceeded
1476 | L2 T-Exhaust DOC Inlet 3 exceeded
1477 | Any component of the NOx Sensor (NOx detector or O2 detector or heater) is Short Circuit (FMI = 3) or Open Wire (FMI = 5). See PV 1.0711.062, 1.0711.091, and 1.0711.094 for more information. => Check sensor, cabling and connectors. Replace if necessary
1478 | Communication to NOx sensor is lost on CAN bus. => Check sensor, cabling and connectors. Check DCM if available in system. Replace if necessary.
1479 | Any component of the NOx Sensor (NOx detector or O2 detector or heater) is Short Circuit (FMI = 3) or Open Wire (FMI = 5). See PV 1.0712.062, 1.0712.091, and 1.0712.094 for more information. => Check sensor, cabling and connectors. Replace if necessary
1480 | Communication to NOx sensor is lost on CAN bus. => Check sensor, cabling and connectors. Check DCM if available in system. Replace if necessary.
1481 | Any component of the NOx Sensor (NOx detector or O2 detector or heater) is Short Circuit (FMI = 3) or Open Wire (FMI = 5). See PV 1.0713.062, 1.0713.091, and 1.0713.094 for more information. => Check sensor, cabling and connectors. Replace if necessary
1482 | Communication to NOx sensor is lost on CAN bus. => Check sensor, cabling and connectors. Check DCM if available in system. Replace if necessary.
1483 | Any component of the NOx Sensor (NOx detector or O2 detector or heater) is Short Circuit (FMI = 3) or Open Wire (FMI = 5). See PV 1.0715.062, 1.0715.091, and 1.0715.094 for more information. => Check sensor, cabling and connectors. Replace if necessary
1484 | Communication to NOx sensor is lost on CAN bus. => Check sensor, cabling and connectors. Check DCM if available in system. Replace if necessary.
1485 | Any component of the NOx Sensor (NOx detector or O2 detector or heater) is Short Circuit (FMI = 3) or Open Wire (FMI = 5). See PV 1.0716.062, 1.0716.091, and 1.0716.094 for more information. => Check sensor, cabling and connectors. Replace if necessary
1486 | Communication to NOx sensor is lost on CAN bus. => Check sensor, cabling and connectors. Check DCM if available in system. Replace if necessary.
1487 | Any component of the NOx Sensor (NOx detector or O2 detector or heater) is Short Circuit (FMI = 3) or Open Wire (FMI = 5). See PV 1.0717.062, 1.0717.091, and 1.0717.094 for more information. => Check sensor, cabling and connectors. Replace if necessary
1488 | Communication to NOx sensor is lost on CAN bus. => Check sensor, cabling and connectors. Check DCM if available in system. Replace if necessary.
1489 | The ECU has lost the communication to the Diesel Exhaust Fluid (DEF) Dosing System 1. No messages are received from this actuator component. 1 is an identification number representing the position of the actuator component in the system. See system descri
1490 | An electrical error of the Dosing Unit (DU) is reported by the Diesel Exhaust Fluid (DEF) Dosing System 1 mounted to the SCR catalyst. See PV 1.0721.042 Fault State 1 DEF Doser 1 and PV 1.0721.043 Fault State 2 DEF Doser 1 for detailed information. See do
1491 | The Heating Cartridge mounted to the Supply Unit (SU) of the Diesel Exhaust Fluid (DEF) Dosing System 1 is defective. The hardware outputs of ECU or DCM report short circuit or cable breakage (open load). See documentation of the Exhaust Gas Aftertreatmen
1492 | The ECU has lost the communication to the Diesel Exhaust Fluid (DEF) Dosing System 2. No messages are received from this actuator component. 2 is an identification number representing the position of the actuator component in the system. See system descri
1493 | An electrical error of the Dosing Unit (DU) is reported by the Diesel Exhaust Fluid (DEF) Dosing System 2 mounted to the SCR catalyst. See PV 1.0722.042 Fault State 1 DEF Doser 2 and PV 1.0722.043 Fault State 2 DEF Doser 2 for detailed information. See do
1494 | The Heating Cartridge mounted to the Supply Unit (SU) of the Diesel Exhaust Fluid (DEF) Dosing System 2 is defective. The hardware outputs of ECU or DCM report short circuit or cable breakage (open load). See documentation of the Exhaust Gas Aftertreatmen
1495 | The ECU has lost the communication to the Diesel Exhaust Fluid (DEF) Dosing System 3. No messages are received from this actuator component. 3 is an identification number representing the position of the actuator component in the system. See system descri
1496 | An electrical error of the Dosing Unit (DU) is reported by the Diesel Exhaust Fluid (DEF) Dosing System 3 mounted to the SCR catalyst. See PV 1.0723.042 Fault State 1 DEF Doser 3 and PV 1.0723.043 Fault State 2 DEF Doser 3 for detailed information. See do
1497 | The Heating Cartridge mounted to the Supply Unit (SU) of the Diesel Exhaust Fluid (DEF) Dosing System 3 is defective. The hardware outputs of ECU or DCM report short circuit or cable breakage (open load). See documentation of the Exhaust Gas Aftertreatmen
1498 | The ECU has lost the communication to the Diesel Exhaust Fluid (DEF) Dosing System 4. No messages are received from this actuator component. 4 is an identification number representing the position of the actuator component in the system. See system descri
1499 | An electrical error of the Dosing Unit (DU) is reported by the Diesel Exhaust Fluid (DEF) Dosing System 4 mounted to the SCR catalyst. See PV 1.0724.042 Fault State 1 DEF Doser 4 and PV 1.0724.043 Fault State 2 DEF Doser 4 for detailed information from th
1500 | The Heating Cartridge mounted to the Supply Unit (SU) of the Diesel Exhaust Fluid (DEF) Dosing System 4 is defective. The hardware outputs of ECU or DCM report short circuit or cable breakage (open load). See documentation of the Exhaust Gas Aftertreatmen
1501 | The ECU has lost the communication to the Diesel Exhaust Fluid (DEF) Dosing System 5. No messages are received from this actuator component. 5 is an identification number representing the position of the actuator component in the system. See system descri
1502 | An electrical error of the Dosing Unit (DU) is reported by the Diesel Exhaust Fluid (DEF) Dosing System 5 mounted to the SCR catalyst. See PV 1.0725.042 Fault State 1 DEF Doser 5 and PV 1.0725.043 Fault State 2 DEF Doser 5 for detailed information from th
1503 | The Heating Cartridge mounted to the Supply Unit (SU) of the Diesel Exhaust Fluid (DEF) Dosing System 5 is defective. The hardware outputs of ECU or DCM report short circuit or cable breakage (open load). See documentation of the Exhaust Gas Aftertreatmen
1504 | The ECU has lost the communication to the Diesel Exhaust Fluid (DEF) Dosing System 6. No messages are received from this actuator component. 6 is an identification number representing the position of the actuator component in the system. See system descri
1505 | An electrical error of the Dosing Unit (DU) is reported by the Diesel Exhaust Fluid (DEF) Dosing System 6 mounted to the SCR catalyst. See PV 1.0726.042 Fault State 1 DEF Doser 6 and PV 1.0726.043 Fault State 2 DEF Doser 6 for detailed information from th
1506 | The Heating Cartridge mounted to the Supply Unit (SU) of the Diesel Exhaust Fluid (DEF) Dosing System 6 is defective. The hardware outputs of ECU or DCM report short circuit or cable breakage (open load). See documentation of the Exhaust Gas Aftertreatmen
1507 | Alarm is set when the actuator sends the following error codes: error = 5 : internal hall sensor error, Motor coils unpowered due to detected fault condition, operation cannot continue and position is unknow error reaction: override (the MOSFET driver
1508 | This alarm is set if no successful reference drive was performed during the reference drive sequence after ECU power on at motor standstill.
1509 | This alarm is set if no successful reference drive was performed during the reference drive sequence after ECU power on at motor standstill.
1510 | The difference between the reference value and the calibration value exceeds wear limit 1 Wear is increased
1511 | The difference between the reference value and the calibration value exceeds wear limit 2 Wear is critical
1512 | The determined angle after reference drive is greater than 98 ° or the status code of the actuator after the reference drive is 9 and the calibration value is less 38 ° (controller type R248, R249, R252). The determined angle after reference drive is g
1513 | The difference between the reference value and the calibration value exceeds the restricted drive limit 1 Slight limitation of the rotation range
1514 | The difference between the reference value and the calibration value exceeds the restricted drive limit 2 Strong limitation of the rotation range
1515 | The determined angle after reference drive is smaller PR * calibration value or the status code of the actuator after the reference drive is 9 and the calibration value greater than 62 °. Flap is close to have a complete blockade
1516 | temperature alert The internal temperature of the regulator is greater than the alarm threshold. Temperature limit 2 = 130°C. Error reaction: None, but if the temperature continues to rise above 135°C, then the override mode is enabled. Healing: as s
1517 | Supply voltage fault Supply voltage is smaller than 9V or larger than 32V Error reaction: go to failsafe position Healing: as soon as the voltage is between 9V and 32V for more than 100ms
1518 | The ECU has detected a loss of communication to the actuator. Reason: Cable break or short circuit CAN bus. Actuator does not send status messages or the ECU can not receive status messages. Reaction of the actuator when the engine is stopped: Act
1519 | The actuator has detected a loss of communication to the ECU. Reason: ECU does not send messages to the actuator, but is still able to receive messages from the actuator status. Reaction of the actuator when the engine is stopped: Actuator mode =
1520 | The ECU has recognized a calibration drive error Reason: Learned span at "self-calibration" is not plausible. The computed angular span is not plausible, because it does not belong to minimal span allowed and maximal span allowed Remedying: powe
1521 | temperature warning The internal temperature of the regulator is greater than the warning threshold. Temperature limit 1 = 125°C. Error reaction: None Healing: as soon as the temperature is under the threshold
1522 | Up to ECU9 FSW Version 2.2, Position deviation detected by Sonceboz-Actuator Meaning: Target Position Deviation, Target position can not be reached Reason: The difference between the target and the actual shaft position is bigger than the threshold (2
1523 | Defect of sensor or cabling for the pressure of the exhaust gas at the inlet of the SCR catalyst in exhaust gas flow 3 (F3) has been detected. The SCR catalyst is part of the Exhaust Gas AfterTreatment (EGAT) system. ==> Short circuit or wire breakage (o
1524 | Sensor P-DiffExhaust at SCR3 defect ==> short circuit or cable breakage ==> Check sensor and cable, if necessary replace it.
1525 | Defect of sensor or cabling for the pressure (p) of the exhaust gas at the outlet of the SCR catalyst in exhaust gas flow 2 (F2) has been detected. Outlet means where the exhaust gas stream exits the SCR catalyst. The number identifies the software measur
1526 | Defect of sensor or cabling for the pressure (p) of the exhaust gas at the outlet of the SCR catalyst in exhaust gas flow 3 (F3) has been detected. Outlet means where the exhaust gas stream exits the SCR catalyst. The number identifies the software measur
1527 | PDM pump is blocked. ==>Check DEF-PDM, if necessary please replace.
1528 | Heating Cartridge at DEF Tank "Flow" is defect ==> short circuit or cable breakage ==> Check component and cable, if necessary replace it.
1529 | Heating Cartridge at DEF Tank "Return" is defect ==> short circuit or cable breakage ==> Check component and cable, if necessary replace it.
1530 | AL The DEF consumption is not as expected. DEF consume is out of parametric limits
1531 | AL The calculated DEF balance is out of parametric limits
1532 | AL The raw gas emission is not as expected. Raw gas emission is out of parametric limits
1533 | Approach NOx at Dosing Stop failed: The approach of NOx values of the sensors is not occured after dosing stop
1534 | AL DEF temperature at dosers is too high
1535 | AL The exhaust temperature before SCR is not as expected. The meassured T-Exhaust value before SCR is drifted away from the expected value.
1536 | AL The exhaust temperature after SCR is not as expected. The meassured T-Exhaust value before SCR is drifted away from the expected value.
1537 | AL Exhaust temperature before SCR gradient: The value of discrete derivation for exhaust temperature before SCR is too high
1538 | AL Exhaust temperature after SCR gradient: The value of discrete derivation for exhaust temperature after SCR is too high
1539 | AL AdBlue pressure F2 out of operation range
1540 | AL AdBlue pressure F3 out of operation range
1541 | DEF overheated at PDM. ==> Temperature exceeds the value of parameter 1.1752.101 ==> refill cool DEF.
1542 | Limit 1 for pressure difference of exhaust gas between inlet and outlet of the SCR 1 exceeded. ==> Pressure difference exceeds value of parameter 1.1750.046 ==> Check if SCR 1 is blocked.
1543 | Limit 2 for pressure difference of exhaust gas between inlet and outlet of the SCR 1 exceeded. ==> Pressure difference exceeds value of parameter 1.1750.047 ==> Check if SCR 1 is blocked.
1544 | The temperature or the gradient of the temperature at the Blow Over Valve is to high.The Blow Over Valve will not be opened. If the Blow Over Valve is already open it will be closed immediatly.
1545 | AL Pmax Polynom L1
1546 | AL Pmax Polynom L2
1547 | DEF tank level below threshold "low". ==> If necessary, fill up with DEF. A wire break of ground of a level sensor, which is connected via PI, can not be detected at the moment. It can be detected while the sensor shows values below the correct ones. (
1548 | DEF tank level below threshold "very low". ==> If necessary, fill up with DEF. A wire break of ground of a level sensor, which is connected via PI, can not be detected at the moment. It can be detected while the sensor shows values below the correct on
1549 | DEF tank level below threshold "empty". ==> Fill up with DEF. A wire break of ground of a level sensor, which is connected via PI, can not be detected at the moment. It can be detected while the sensor shows values below the correct ones. (e.g. at full
1550 | The Calibration of the lambda sensor faild because of the low air mass flow (==> High-pressure system leaks, air in the system)
1551 | The Calibration of the lambda sensor faild because the calibration factor exceeds bounds
1552 | The Calibration of the lambda sensor faild because of a high delta at the calibration factor
1553 | From the ECU9 FSW Version 2.3, Positional deviation detected by ECU9 Meaning: Target Position Deviation, Target position can not be reached Reason: The difference between the target position (PV 1.0700.001) and the actual position (PV 1.0700.002) exce
1554 | From the ECU9 FSW Version 2.3, Positional deviation detected by ECU9 Meaning: Target Position Deviation, Target position can not be reached Reason: The difference between the target position (PV 1.0700.001) and the actual position (PV 1.0700.022) exce
1555 | From the ECU9 FSW Version 2.3, Positional deviation detected by ECU9 Meaning: Target Position Deviation, Target position can not be reached Reason: The difference between the target position (PV 1.0700.041) and the actual position (PV 1.0700.042) exce
1556 | From the ECU9 FSW Version 2.3, Positional deviation detected by ECU9 Meaning: Target Position Deviation, Target position can not be reached Reason: The difference between the target position (PV 1.0700.831) and the actual position (PV 1.0700.832) exce
1557 | From the ECU9 FSW Version 2.3, Positional deviation detected by ECU9 Meaning: Target Position Deviation, Target position can not be reached Reason: The difference between the target position (PV 1.0700.061) and the actual position (PV 1.0700.062) exce
1558 | From the ECU9 FSW Version 2.3, Positional deviation detected by ECU9 Meaning: Target Position Deviation, Target position can not be reached Reason: The difference between the target position (PV 1.0700.151) and the actual position (PV 1.0700.152) exce
1559 | From the ECU9 FSW Version 2.3, Positional deviation detected by ECU9 Meaning: Target Position Deviation, Target position can not be reached Reason: The difference between the target position (PV 1.0701.801) and the actual position (PV 1.0701.802) exce
1560 | BleederBrake: Is activated, if one of the actor units (PWM- channels, Bypass-, EGR-, and/or Dispencer Throttle) is defect.
1561 | This is alarm is raised, if the power exceeds PR 1.1119.022 longer than PR 1.1119.024.
1562 | This is alarm is raised, if the power exceeds PR 1.1119.022 longer than PR 1.1119.025.
1563 | This alarm is raised, if the power exceeds PR 1.1119.005 longer than the limit PR 1.1119.002.
1564 | This alarm is raised, if the speed exceeds PR 1.1119.003 longer than the limit PR 1.1119.002.
1565 | This alarm is raised, if the torque exceeds PR 1.1119.004 longer than the limit PR 1.1119.002.
1566 | Leakage level at DEF Tank is above threshold. ==> Check DEF tank.
1567 | Alarm is set if, ASSV Feedback (PV 1.1861.052 BiFuel gas approval) not active and PV 1.4540.004 Absolute Inlet Gas Pressure > (PV 1.0108.053 P-Ambient Air Final + 1.1872.131 ASSV offset tecjet gas pressure) or PV 1.4540.204 Absolute Inlet Gas Pressure
1568 | This Alarm is set when the SCR Emergency Override functionality has been used and a reset of this functionality is required. It diappears by performing a reset of the SCR Emergency Override functionality
1569 | Number of allowed critical motor stops exceeded => Possible DEF nozzle damage.
1570 | Heated DEF-Hose DEF-TANK-FL 2.1 is defect ==> short circuit or cable breakage ==> Check component and cable, if necessary replace it.
1571 | The ECU has detected a loss of communication to the gas regulation unit. Reason: Cable break or short circuit CAN bus. GRU does not send status messages or the ECU or can not receive status messages. Reaction of the GRU: Gas regulator Closed Bloc
1572 | Limit 1 for pressure difference of exhaust gas between inlet and outlet of the DOC / DPF exceeded.
1573 | Limit 2 for pressure difference of exhaust gas between inlet and outlet of the DOC / DPF exceeded.
1574 | Limit 1 for pressure difference of exhaust gas between inlet and outlet of the DOC / DPF exceeded.
1575 | Limit 2 for pressure difference of exhaust gas between inlet and outlet of the DOC / DPF exceeded.
1576 | The mass flow rate of DEF as measured by any DEF Doser exceeds the mass flow rate requested by the SCR governor by the value in PR1D 1.1702.[TBD].
1577 | The mass flow rate of DEF as measured by any DEF Doser has fallen below the mass flow rate requested by the SCR governor by the value in PR1D 1.1702.[TBD].
1578 | The mass flow rate of DEF as measured by any DEF Doser has fallen below the mass flow rate requested by the SCR governor by the value in PR1D 1.1702.[TBD].
1579 | L1 P-DPF Difference Norm exceeded
1580 | L2 P-DPF Difference Norm exceeded
1581 | DCM with ID2 as part of the DEF-Electronic System got a Role Conflict with another DCM in the system ==> Check Role-ID resistors of the DCMs, if necessary replace it.
1582 | DCM with ID3 as part of the DEF-Electronic System got a Role Conflict with another DCM in the system ==> Check Role-ID resistors of the DCMs, if necessary replace it.
1583 | DCM with ID4 as part of the DEF-Electronic System got a Role Conflict with another DCM in the system ==> Check Role-ID resistors of the DCMs, if necessary replace it.
1584 | DCM with ID5 as part of the DEF-Electronic System got a Role Conflict with another DCM in the system ==> Check Role-ID resistors of the DCMs, if necessary replace it.
1585 | DCM with ID6 as part of the DEF-Electronic System got a Role Conflict with another DCM in the system ==> Check Role-ID resistors of the DCMs, if necessary replace it.
1586 | DCM with ID7 or ID8 as part of the DEF-Electronic System got a Role Conflict with another DCM in the system ==> Check Role-ID resistors of the DCMs, if necessary replace it.
1587 | load profile recorder data defect
1588 | The concentration of the reducing agent for the SCR system (RA quality) is higher as the specified limit 1 (HI1).
1589 | The concentration of the reducing agent for the SCR system is higher as the specified limit 2 (HI2).
1590 | Heated DEF-Hose DEF-TANK-RL 2.1 defect ==> short circuit or cable breakage ==> Check component and cable, if necessary replace it.
1591 | Charge Air compressor outlet temperature too high (limit 1).
1592 | From ECU9 FSW Version 2.4. Cause: There is another node in the J1939-Plant CAN which claims the same SourceAddress as the ECU and which NAME has a higher priority than the ECU Effect: J1939-Plant-CAN doesn´t send anymore. Repair: Change node number
1593 | AL CPM Communication Lost
1594 | This alarm is released if the rail pressure of the first rail exceeds the value of parameter 1.1300.381 as frequent as defined by parameter 1.1300.384.
1595 | This alarm is released if the rail pressure of the first rail exceeds the value of parameter 1.1300.381 as frequent as defined by parameter 1.1300.385.
1596 | This alarm is released if the rail pressure of the second rail exceeds the value of parameter 1.1300.381 as frequent as defined by parameter 1.1300.384.
1597 | This alarm is released if the rail pressure of the second rail exceeds the value of parameter 1.1300.381 as frequent as defined by parameter 1.1300.385.
1598 | EGAT-Bypass Main Flow Flap is defect ==> Check component and cable, if necessary replace it.
1599 | The difference between the reference value and the calibration value exceeds wear limit 1 Wear is increased
1600 | The difference between the reference value and the calibration value exceeds wear limit 2 Wear is critical
1601 | The determined angle after reference drive is greater than 98 ° or the status code of the actuator after the reference drive is 9 and the calibration value is less 38 ° (controller type R248, R249, R252). The determined angle after reference drive is g
1602 | The difference between the reference value and the calibration value exceeds the restricted drive limit 1 Slight limitation of the rotation range
1603 | The difference between the reference value and the calibration value exceeds the restricted drive limit 2 Strong limitation of the rotation range
1604 | The determined angle after reference drive is smaller PR * calibration value or the status code of the actuator after the reference drive is 9 and the calibration value greater than 62 °. Flap is close to have a complete blockade
1605 | temperature warning The internal temperature of the regulator is greater than the warning threshold. Temperature limit 1 = 125°C. Error reaction: None Healing: as soon as the temperature is under the threshold
1606 | temperature alert The internal temperature of the regulator is greater than the alarm threshold. Temperature limit 2 = 130°C. Error reaction: None, but if the temperature continues to rise above 135°C, then the override mode is enabled. Healing: as s
1607 | Internal Failure, Hall sensor error operation cannot continue and position is unknown Error reaction: override (the MOSFET driver turns off all the MOSFET) Healing: as soon as the Hall signals are correct again
1608 | Case 1: SW initialisation error, EEPROM checksum is wrong Case 2: Actuator_Command is not received within 1.5s after Power On Error reaction: override (the MOSFET driver turns off all the MOSFET) Healing: Case 1: as soon as the EEPROM checksum is a
1609 | Supply voltage smaller than 14.5V Error reaction: none Healing: as soon as the voltage is between 16V and 32.5V for more than 100ms
1610 | Supply voltage smaller than 7V or bigger than 34V Error reaction: Electrical failsafe position, stored in EEPROM Healing: as soon as the voltage is between 8.5V and 32.5V for more than 100ms
1611 | The difference between the target and the actual shaft position is bigger than the threshold 1 Error reaction: none Healing: as soon as the position error is smaller than the threshold 1
1612 | The difference between the target and the actual shaft position is bigger than the threshold 1 Flap tends to block Error reaction: none Healing: as soon as the position error is smaller than the threshold 2
1613 | The ECU has detected a loss of communication to the actuator. Cable break or short circuit CAN bus. Actuator does not send status messages or the ECU can not receive status messages. Error reaction: Actuator mode = 7, loss communication, Actuator posi
1614 | This alarm is set if no successful reference drive was performed during the reference drive sequence after ECU power on at motor standstill. Error reaction: Override, mechanical Fail Safe Position Healing: as soon as a correct angular span has been fo
1615 | The ECU has recognized a calibration drive error Reason: Learned span at "self-calibration" is not plausible. The computed angular span is not plausible, because it does not belong to minimal span allowed and maximal span allowed Remedying: powe
1616 | relative humidity after mix cooler has reached limit 1.
1617 | P-Gas Differenz A - B Limit exceeded
1618 | P Gas A Limit 1 exceeded
1619 | P Gas B Limit 1 exceeded
1620 | P Gas A Limit 2 exceeded
1621 | P Gas B Limit 2 exceeded
1622 | P Gas A Limit 3 exceeded
1623 | P Gas B Limit 3 exceeded
1624 | P Gas A Limit 4 exceeded
1625 | P Gas B Limit 4 exceeded
1626 | P Gas A Sensor defect
1627 | P Gas B Sensor defect
1628 | T- Gas B Sensor defect
1629 | AL aktual Engine Power greater than requested Power
1630 | AL Gas Regulation Unit Yellow
1631 | AL Gas Regulation Unit Red
1632 | AL P Crank Case HI Limit 3 excceded
1633 | AL MIC Test Mode is active
1634 | AL knock ignition retarding A1 L1 Limit Value
1635 | AL knock ignition retarding A2 L1 Limit Value
1636 | AL knock ignition retarding A3 L1 Limit Value
1637 | AL knock ignition retarding A4 L1 Limit Value
1638 | AL knock ignition retarding A5 L1 Limit Value
1639 | AL knock ignition retarding A6 L1 Limit Value
1640 | AL knock ignition retarding A7 L1 Limit Value
1641 | AL knock ignition retarding A8 L1 Limit Value
1642 | AL knock ignition retarding A9 L1 Limit Value
1643 | AL knock ignition retarding A10 L1 Limit Value
1644 | AL knock ignition retarding B1 L1 Limit Value
1645 | AL knock ignition retarding B2 L1 Limit Value
1646 | AL knock ignition retarding B3 L1 Limit Value
1647 | AL knock ignition retarding B4 L1 Limit Value
1648 | AL knock ignition retarding B5 L1 Limit Value
1649 | AL knock ignition retarding B6 L1 Limit Value
1650 | AL knock ignition retarding B7 L1 Limit Value
1651 | AL knock ignition retarding B8 L1 Limit Value
1652 | AL knock ignition retarding B9 L1 Limit Value
1653 | AL knock ignition retarding B10 L1 Limit Value
1654 | AL knock ignition retarding A1 L2 Limit Value
1655 | AL knock ignition retarding A2 L2 Limit Value
1656 | AL knock ignition retarding A3 L2 Limit Value
1657 | AL knock ignition retarding A4 L2 Limit Value
1658 | AL knock ignition retarding A5 L2 Limit Value
1659 | AL knock ignition retarding A6 L2 Limit Value
1660 | AL knock ignition retarding A7 L2 Limit Value
1661 | AL knock ignition retarding A8 L2 Limit Value
1662 | AL knock ignition retarding A9 L2 Limit Value
1663 | AL knock ignition retarding A10 L2 Limit Value
1664 | AL knock ignition retarding B1 L2 Limit Value
1665 | AL knock ignition retarding B2 L2 Limit Value
1666 | AL knock ignition retarding B3 L2 Limit Value
1667 | AL knock ignition retarding B4 L2 Limit Value
1668 | AL knock ignition retarding B5 L2 Limit Value
1669 | AL knock ignition retarding B6 L2 Limit Value
1670 | AL knock ignition retarding B7 L2 Limit Value
1671 | AL knock ignition retarding B8 L2 Limit Value
1672 | AL knock ignition retarding B9 L2 Limit Value
1673 | AL knock ignition retarding B10 L2 Limit Value
1674 | AL knock ignition retarding A1 L3 Limit Value
1675 | AL knock ignition retarding A2 L3 Limit Value
1676 | AL knock ignition retarding A3 L3 Limit Value
1677 | AL knock ignition retarding A4 L3 Limit Value
1678 | AL knock ignition retarding A5 L3 Limit Value
1679 | AL knock ignition retarding A6 L3 Limit Value
1680 | AL knock ignition retarding A7 L3 Limit Value
1681 | AL knock ignition retarding A8 L3 Limit Value
1682 | AL knock ignition retarding A9 L3 Limit Value
1683 | AL knock ignition retarding A10 L3 Limit Value
1684 | AL knock ignition retarding B1 L3 Limit Value
1685 | AL knock ignition retarding B2 L3 Limit Value
1686 | AL knock ignition retarding B3 L3 Limit Value
1687 | AL knock ignition retarding B4 L3 Limit Value
1688 | AL knock ignition retarding B5 L3 Limit Value
1689 | AL knock ignition retarding B6 L3 Limit Value
1690 | AL knock ignition retarding B7 L3 Limit Value
1691 | AL knock ignition retarding B8 L3 Limit Value
1692 | AL knock ignition retarding B9 L3 Limit Value
1693 | AL knock ignition retarding B10 L3 Limit Value
1694 | Al Angle Throttle Equalisation max. Deviation reached
1695 | The concentration of the reducing agent for the SCR system (RA quality) is lower than the first specified limit (LO1).
1696 | The concentration of the reducing agent for the SCR system (RA quality) is lower than the second specified limit (LO2).
1697 | AL P- Lubeoil Sensor defect ETC A
1698 | The valve of the engine coolant for the DEF heating is defect. The DEF tank temperature rate is too low. ==> Check valve, replace if necessary.
1699 | Air pressure-sensor fefore Throttle defect. ==> short circuit or cable breakage ==> Check sensor and cable (B10.3), if necessary replace it. After Engine restart follows curing of failure.
1700 | An electrical error of the Supply Unit (SU) is reported by the on-board diagnostic system (OBD) of the Diesel Exhaust Fluid (DEF) Dosing System 1 mounted to the SCR catalyst. See PV 1.0721.042 Fault State 1 DEF Doser 1 and PV 1.0721.043 Fault State 2 DEF
1701 | The actuator has detected a loss of communication to the ECU. Reason: ECU does not send messages to the actuator, but is still able to receive messages from the actuator status. Reaction of the actuator: Actuator mode = 7, loss communication Actu
1702 | The configuration of the actuator by the ECU (checking and possibly changing various parameters on the actuator) has failed. Reason: Problems reading or writing to the actuator's EEPROM. Remedying: Once the configuration of the actuator is succe
1703 | A hydraulical fault is reported by the on-board diagnostic system (OBD) of the Diesel Exhaust Fluid (DEF) Dosing System 1 mounted to the SCR catalyst. See PV 1.0721.042 Fault State 1 DEF Doser 1 and PV 1.0721.043 Fault State 2 DEF Doser 1 for detailed inf
1704 | An electrical error of the Supply Unit (SU) is reported by the on-board diagnostic system (OBD) of the Diesel Exhaust Fluid (DEF) Dosing System 2 mounted to the SCR catalyst. See PV 1.0722.042 Fault State 1 DEF Doser 2 and PV 1.0722.043 Fault State 2 DEF
1705 | A hydraulical fault is reported by the on-board diagnostic system (OBD) of the Diesel Exhaust Fluid (DEF) Dosing System 2 mounted to the SCR catalyst. See PV 1.0722.042 Fault State 1 DEF Doser 2 and PV 1.0722.043 Fault State 2 DEF Doser 2 for detailed inf
1706 | An electrical error of the Supply Unit (SU) is reported by the on-board diagnostic system (OBD) of the Diesel Exhaust Fluid (DEF) Dosing System 3 mounted to the SCR catalyst. See PV 1.0723.042 Fault State 1 DEF Doser 3 and PV 1.0723.043 Fault State 2 DEF
1707 | A hydraulical fault is reported by the on-board diagnostic system (OBD) of the Diesel Exhaust Fluid (DEF) Dosing System 3 mounted to the SCR catalyst. See PV 1.0723.042 Fault State 1 DEF Doser 3 and PV 1.0723.043 Fault State 2 DEF Doser 3 for detailed inf
1708 | An electrical error of the Supply Unit (SU) is reported by the on-board diagnostic system (OBD) of the Diesel Exhaust Fluid (DEF) Dosing System 4 mounted to the SCR catalyst. See PV 1.0724.042 Fault State 1 DEF Doser 4 and PV 1.0724.043 Fault State 2 DEF
1709 | A hydraulical fault is reported by the on-board diagnostic system (OBD) of the Diesel Exhaust Fluid (DEF) Dosing System 4 mounted to the SCR catalyst. See PV 1.0724.042 Fault State 1 DEF Doser 4 and PV 1.0724.043 Fault State 2 DEF Doser 4 for detailed inf
1710 | An electrical error of the Supply Unit (SU) is reported by the on-board diagnostic system (OBD) of the Diesel Exhaust Fluid (DEF) Dosing System 5 mounted to the SCR catalyst. See PV 1.0725.042 Fault State 1 DEF Doser 5 and PV 1.0725.043 Fault State 2 DEF
1711 | A hydraulical fault is reported by the on-board diagnostic system (OBD) of the Diesel Exhaust Fluid (DEF) Dosing System 5 mounted to the SCR catalyst. See PV 1.0725.042 Fault State 1 DEF Doser 5 and PV 1.0725.043 Fault State 2 DEF Doser 5 for detailed inf
1712 | An electrical error of the Supply Unit (SU) is reported by the on-board diagnostic system (OBD) of the Diesel Exhaust Fluid (DEF) Dosing System 6 mounted to the SCR catalyst. See PV 1.0726.042 Fault State 1 DEF Doser 6 and PV 1.0726.043 Fault State 2 DEF
1713 | A hydraulical fault is reported by the on-board diagnostic system (OBD) of the Diesel Exhaust Fluid (DEF) Dosing System 6 mounted to the SCR catalyst. See PV 1.0726.042 Fault State 1 DEF Doser 6 and PV 1.0726.043 Fault State 2 DEF Doser 6 for detailed inf
1714 | Communication to NH3 sensor is lost on CAN bus. => Check sensor, cabling and connectors. Check DCM if available in system. Replace if necessary.
1715 | An internal error is reported by the NH3 sensor at the outlet of flow 1 (F1) of the Exhaust Gas AfterTreatment (EGAT) system. ==> Check sensor, cabling and connectors. Check DCM if available in system. Replace if necessary.
1716 | Limit 1 for pressure difference of exhaust gas between inlet and outlet of the SCR 2 exceeded. ==> Pressure difference exceeds value of parameter 1.1750.046 ==> Check if SCR 2 is blocked.
1717 | Limit 2 for pressure difference of exhaust gas between inlet and outlet of the SCR 2 exceeded. ==> Pressure difference exceeds value of parameter 1.1750.047 ==> Check if SCR 2 is blocked.
1718 | Limit 1 for pressure difference of exhaust gas between inlet and outlet of the SCR 3 exceeded. ==> Pressure difference exceeds value of parameter 1.1750.046 ==> Check if SCR 3 is blocked.
1719 | Limit 2 for pressure difference of exhaust gas between inlet and outlet of the SCR 3 exceeded. ==> Pressure difference exceeds value of parameter 1.1750.047 ==> Check if SCR 3 is blocked.
1720 | DPF 2 Periodic Rigorous TM
1721 | DPF 3 Periodic Rigorous TM
1722 | L1 T-Exhaust DPF Outlet 2 exceeded
1723 | L2 T-Exhaust DPF Outlet 2 exceeded
1724 | L1 T-Exhaust DPF Outlet 3 exceeded
1725 | L2 T-Exhaust DPF Outlet 3 exceeded
1726 | AL Oil Level not evaluable
1727 | AL L1 Oil Level High
1728 | Speed of basic charger too high (limit 3).
1729 | Speed of 1st switcheable charger too high (limit 3).
1730 | Speed of 2nd switcheable charger too high (limit 3).
1731 | Speed of 3rd switcheable charger too high (limit 3).
1732 | Speed of 5th switcheable charger too high (limit 3).
1733 | Temperature DEF at PDM too low. ==> Temperature is below the value of parameter 1.1752.106 ==> Check heating system.
1734 | Sensor for p_RawWater defect. ==> short circuit or cable breakage ==> Check sensor and cable (F57), if necessary replace it. After Engine restart follows curing of failure.
1735 | P-Gas Differenz target - actual Limit exceeded
1736 | Limit 1 for p_RawWater has been breached.
1737 | Limit 2 for p_RawWater has been breached.
1738 | The Difference between P5 and P6 is to high.
1739 | Communication to EMU9 is lost on CAN bus. => Check EMU9 cabling and connectors. Replace if necessary.
1740 | The Lube Oil Level Sensor ( Switch ) is defect.
1741 | For system variant SMA_BYP of Smart-AGN only: The EGAT_Emergency_Bypass (EmergByp) flap has not reached one of its requested end positions => Manually request flap test to clear alarm. In case of persistent failure check flap mechanics and end switches.
1742 | The pressure (p) of the exhaust gas at the inlet of the SCR catalyst as part of the Exhaust Gas AfterTreatment (EGAT) system of exhaust gas flow 1 (F1) is greater than the first upper limit (HI1). See PR1D 1.5101.851 and following for monitoring configura
1743 | The pressure (p) of the exhaust gas at the inlet of the SCR catalyst as part of the Exhaust Gas AfterTreatment (EGAT) system of exhaust gas flow 1 (F1) is greater than the second upper limit (HI2). See PR1D 1.5101.861 and following for monitoring configur
1744 | The power supply voltage (U) of the electronic device SXU as part of the Exhaust Gas AfterTreatment (EGAT) system is lesser than the first lower limit (LO1). See PR1D 1.5101.871 and following for monitoring configuration.
1745 | The power supply voltage (U) of the electronic device SXU as part of the Exhaust Gas Aftertreatment (EGAT) system is lesser than the second lower limit (LO2). See PR1D 1.5101.881 and following for monitoring configuration. The electronic device and its co
1746 | The power supply voltage (U) of the electronic device SXU as part of the Exhaust Gas AfterTreatment (EGAT) system is greater than the first upper limit (HI1). See PR1D 1.5101.891 and following for monitoring configuration.
1747 | The power supply voltage (U) of the electronic device SXU as part of the Exhaust Gas Aftertreatment (EGAT) system is greater than the second upper limit (HI2). See PR1D 1.5101.901 and following for monitoring configuration. The electronic device and its c
1748 | The internal temperature of the electronic device SXU of the Exhaust Gas Aftertreatment (EGAT) system has exceeded the specified temperature range for a defined period of time. The electronic device may be damaged.
1749 | An internal error of the device SXU as part of the Exhaust Gas AfterTreatment (EGAT) system has been detected. See error log for further information. ==> Replace device SXU.
1750 | AL Deviation P-Charge Air A/B
1751 | The calculated load of HC short in the SCR system exceeded limit 1 which should trigger TM. But TM could not be started because at least one clearance condition is missing.
1752 | The calculated load of HC short in the SCR system exceeded limit 2 which should trigger TM. But TM could not be started because at least one clearance condition is missing. Component damage due to HC overload is most likely.
1753 | The calculated load of HC long in the SCR system exceeded limit 1 which should trigger TM. But TM could not be started because at least one clearance condition is missing.
1754 | The calculated load of RA in the SCR system exceeded limit 1 which should trigger TM. But TM could not be started because at least one clearance condition is missing.
1755 | The calculated load of RA in the SCR system exceeded limit 2 which should trigger TM. But TM could not be started because at least one clearance condition is missing. Component damage due to RA overload / interlocking is most likely.
1756 | Engine was too long in low load SCR mode limit 1. The SCR low load counter (PV 1.1089.001) is greater than the limit (PR 1.5101.922). See monitoring configuration 1.5101.921.
1757 | Engine was too long in low load SCR mode limit 2. The SCR low load counter (PV 1.1089.001) is greater than the limit (PR 1.5101.932). See monitoring configuration 1.5101.931.
1758 | Engine was too long in low load SCR mode limit 3. The SCR low load counter (PV 1.1089.001) is greater than the limit (PR 1.5101.942). See monitoring configuration 1.5101.941.
1759 | Engine was too long in low load SCR mode limit 4. The SCR low load counter (PV 1.1089.001) is greater than the limit (PR 1.5101.952). See monitoring configuration 1.5101.951.
1760 | Engine was too long in low load mode. If t_lowLoad (PV 1.1088.020) is greater than t_LowLoadLimit (PR 1.1088.024), the alarm AL_HI1_t_EngineLowLoad (AL 1760) is set. If t_lowLoad (PV 1.1088.020) is less or equal than t_LowLoadLimit (PR 1.1088.024), the
1761 | The Number of Test Starts has reached Limit 1
1762 | The Number of Test Starts has reached Limit 2
1763 | The outlet NH3 concentration for the SCR system is higher as the specified limit 3 (HI3).
1764 | Alarm close Throttles caused by engine running too long
1765 | AL SD Crankshaft IC
1766 | AL SD Camshaft IC
1767 | The temperature (T) of the reducing agent (RA) in the supply unit / dosing unit assembly (SUDU) of exhaust gas flow 1 (F1) is less than the first lower limit (LO1). See PR1D 1.5101.981 and following for monitoring configuration.
1768 | The pressure (p) of the reducing agent (RA) in the RA dosing unit (DU) of exhaust gas flow 1 (F1) is less than the first lower limit (LO1). See PR1D 1.5102.001 and following for monitoring configuration.
1769 | The pressure (p) of the reducing agent (RA) in the RA dosing unit (DU) of exhaust gas flow 1 (F1) is greater than the first upper limit (HI1). See PR1D 1.5102.011 and following for monitoring configuration.
1770 | Defect of the redundant sensor or cabling for the pressure of the exhaust gas at the outlet of the SCR catalyst in exhaust gas flow 1 (F1) has been detected. The SCR catalyst is part of the Exhaust Gas AfterTreatment (EGAT) system. ==> Short circuit or w
1771 | AL Combi Sensor of RA Tank Comm Lost
1772 | AL Combi Sensor of RA Tank is defect
1773 | This alarm is released, if the pressure control valve of the first rail is completely open.
1774 | The pressure (p) of the exhaust gas at the inlet of the SCR catalyst as part of the Exhaust Gas AfterTreatment (EGAT) system of exhaust gas flow 1 (F1) is greater than the third upper limit (HI3). See PR1D 1.5102.041 and following for monitoring configura
1775 | The pressure (p) of the exhaust gas at the inlet of the SCR catalyst as part of the Exhaust Gas AfterTreatment (EGAT) system of exhaust gas flow 2 (F2) is greater than the first upper limit (HI1). See PR1D 1.5101.851 and following for monitoring configura
1776 | The pressure (p) of the exhaust gas at the inlet of the SCR catalyst as part of the Exhaust Gas AfterTreatment (EGAT) system of exhaust gas flow 2 (F2) is greater than the second upper limit (HI2). See PR1D 1.5101.861 and following for monitoring configur
1777 | Invalid ohmic resistor of EBCO power limitation. The value of the connected ohmic resistor is not in the valid tolerance.
1778 | The comparison of the NOx concentrations between inlet and outlet of flow 1 (F1) of the Exhaust Gas Aftertreatment System is not plausible. Severity level 3 (HI3) has been reached.
1779 | Difference between primary und secondary sensor exceeded ==> Pressure difference exceeds value of parameter 1.5102.072 ==> Check if SCR 1 is blocked.
1780 | The time for defrosting the reducing agent has exceeded its maximum limitation value.
1781 | The emissison compliance is violated. ==> MIL signal is set.
1782 | An internal error is reported by the NH3 sensor at the outlet of flow 2 (F2) of the Exhaust Gas AfterTreatment (EGAT) system. => Check sensor, cabling and connectors. Check DCM if available in system. Replace if necessary.
1783 | Communication to NH3 sensor is lost on CAN bus. => Check sensor, cabling and connectors. Check DCM if available in system. Replace if necessary.
1784 | An electrical error of the VND is reported by the on-board diagnostic system (OBD) of the Reducing Agent (RA) Dosing System 1 mounted to the SCR catalyst. See PV 1.0721.045 Fault_state_1_SMA_SUDU1 and PV 1.0721.048 Fault_state_2_SMA_SUDU1 for detailed inf
1785 | An electrical error of the VNC is reported by the on-board diagnostic system (OBD) of the Reducing Agent (RA) Dosing System 1 mounted to the SCR catalyst. See PV 1.0721.045 Fault_state_1_SMA_SUDU1 and PV 1.0721.048 Fault_state_2_SMA_SUDU1 for detailed inf
1786 | A hydraulical fault of the VND is reported by the on-board diagnostic system (OBD) of the Reducing Agent (RA) Dosing System 1 mounted to the SCR catalyst. See PV 1.0721.045 Fault_state_1_SMA_SUDU1 and PV 1.0721.048 Fault_state_2_SMA_SUDU1 for detailed inf
1787 | A hydraulical fault of the VNR is reported by the on-board diagnostic system (OBD) of the Reducing Agent (RA) Dosing System 1 mounted to the SCR catalyst. See PV 1.0721.045 Fault_state_1_SMA_SUDU1 and PV 1.0721.048 Fault_state_2_SMA_SUDU1 for detailed inf
1788 | This alarm is released, if the pressure control valve of the second rail is completely open.
1789 | The comparison of the NOx concentrations between inlet and outlet of flow 2 (F2) of the Exhaust Gas Aftertreatment System is not plausible. Severity level 1 (HI1) has been reached.
1790 | The comparison of the NOx concentrations between inlet and outlet of flow 2 (F2) of the Exhaust Gas Aftertreatment System is not plausible. Severity level 2 (HI2) has been reached.
1791 | The comparison of the NOx concentrations between inlet and outlet of flow 2 (F2) of the Exhaust Gas Aftertreatment System is not plausible. Severity level 3 (HI3) has been reached.
1792 | The comparison of the NOx concentrations between inlet and outlet of flow 3 (F3) of the Exhaust Gas Aftertreatment System is not plausible. Severity level 1 (HI1) has been reached.
1793 | The comparison of the NOx concentrations between inlet and outlet of flow 3 (F3) of the Exhaust Gas Aftertreatment System is not plausible. Severity level 2 (HI2) has been reached.
1794 | The comparison of the NOx concentrations between inlet and outlet of flow 3 (F3) of the Exhaust Gas Aftertreatment System is not plausible. Severity level 3 (HI3) has been reached.
1795 | If event time transfer counter exceed the define limit, alarm will be activated. That means, too less NTE events are measured.
1796 | If event time transfer counter exceed the define limit, alarm will be activated. That means, too less NTE events are measured.
1797 | The outlet NH3 concentration for the SCR system is higher as the specified limit 3 (HI3).
1798 | The calculated load of HC short in the SCR system exceeded limit 3 which should trigger TM. But TM could not be started because at least one clearance condition is missing.
1799 | The calculated load of HC long in the SCR system exceeded limit 2 which should trigger TM. But TM could not be started because at least one clearance condition is missing.
1800 | The calculated load of HC long in the SCR system exceeded limit 3 which should trigger TM. But TM could not be started because at least one clearance condition is missing.
1801 | Combined defect alarms for Injector A1 specific error data: bit 0: AL Wiring Cylinder A1 bit 1: AL Open Load Cylinder A1 bit 2: AL Inj. Drift Limit 1Cyl. A1 bit 3: AL Inj. Drift Limit2 Cyl. A1 bit 4: No Injection for Cylinder A1 bit 5: Injector Drif
1802 | Combined defect alarms for Injector A2 specific error data: bit 0: AL Wiring Cylinder A2 bit 1: AL Open Load Cylinder A2 bit 2: AL Inj. Drift Limit 1Cyl. A2 bit 3: AL Inj. Drift Limit2 Cyl. A2 bit 4: No Injection for Cylinder A2 bit 5: Injector Dri
1803 | Combined defect alarms for Injector A3 specific error data: bit 0: AL Wiring Cylinder A3 bit 1: AL Open Load Cylinder A3 bit 2: AL Inj. Drift Limit 1Cyl. A3 bit 3: AL Inj. Drift Limit2 Cyl. A3 bit 4: No Injection for Cylinder A3 bit 5: Injector Dri
1804 | Combined defect alarms for Injector A4 specific error data: bit 0: AL Wiring Cylinder A4 bit 1: AL Open Load Cylinder A4 bit 2: AL Inj. Drift Limit 1Cyl. A4 bit 3: AL Inj. Drift Limit2 Cyl. A4 bit 4: No Injection for Cylinder A4 bit 5: Injector Dri
1805 | Combined defect alarms for Injector A5 specific error data: bit 0: AL Wiring Cylinder A5 bit 1: AL Open Load Cylinder A5 bit 2: AL Inj. Drift Limit 1Cyl. A5 bit 3: AL Inj. Drift Limit2 Cyl. A5 bit 4: No Injection for Cylinder A5 bit 5: Injector Dri
1806 | Combined defect alarms for Injector A6 specific error data: bit 0: AL Wiring Cylinder A6 bit 1: AL Open Load Cylinder A6 bit 2: AL Inj. Drift Limit 1Cyl. A6 bit 3: AL Inj. Drift Limit2 Cyl. A6 bit 4: No Injection for Cylinder A6 bit 5: Injector Dri
1807 | Combined defect alarms for Injector A7 specific error data: bit 0: AL Wiring Cylinder A7 bit 1: AL Open Load Cylinder A7 bit 2: AL Inj. Drift Limit 1Cyl. A7 bit 3: AL Inj. Drift Limit2 Cyl. A7 bit 4: No Injection for Cylinder A7 bit 5: Injector Dri
1808 | Combined defect alarms for Injector A8 specific error data: bit 0: AL Wiring Cylinder A8 bit 1: AL Open Load Cylinder A8 bit 2: AL Inj. Drift Limit 1Cyl. A8 bit 3: AL Inj. Drift Limit2 Cyl. A8 bit 4: No Injection for Cylinder A8 bit 5: Injector Dri
1809 | Combined defect alarms for Injector A9 specific error data: bit 0: AL Wiring Cylinder A9 bit 1: AL Open Load Cylinder A9 bit 2: AL Inj. Drift Limit 1Cyl. A9 bit 3: AL Inj. Drift Limit2 Cyl. A9 bit 4: No Injection for Cylinder A9 bit 5: Injector Dri
1810 | Combined defect alarms for Injector A10 specific error data: bit 0: AL Wiring Cylinder A10 bit 1: AL Open Load Cylinder A10 bit 2: AL Inj. Drift Limit 1Cyl. A10 bit 3: AL Inj. Drift Limit2 Cyl. A10 bit 4: No Injection for Cylinder A10 bit 5: Inject
1811 | Combined defect alarms for Injector B1 specific error data: bit 0: AL Wiring Cylinder B1 bit 1: AL Open Load Cylinder B1 bit 2: AL Inj. Drift Limit 1Cyl. B1 bit 3: AL Inj. Drift Limit2 Cyl. B1 bit 4: No Injection for Cylinder B1 bit 5: Injector Dri
1812 | Combined defect alarms for Injector B2 specific error data: bit 0: AL Wiring Cylinder B2 bit 1: AL Open Load Cylinder B2 bit 2: AL Inj. Drift Limit 1Cyl. B2 bit 3: AL Inj. Drift Limit2 Cyl. B2 bit 4: No Injection for Cylinder B2 bit 5: Injector Dri
1813 | Combined defect alarms for Injector B3 specific error data: bit 0: AL Wiring Cylinder B3 bit 1: AL Open Load Cylinder B3 bit 2: AL Inj. Drift Limit 1Cyl. B3 bit 3: AL Inj. Drift Limit2 Cyl. B3 bit 4: No Injection for Cylinder B3 bit 5: Injector Dri
1814 | Combined defect alarms for Injector B4 specific error data: bit 0: AL Wiring Cylinder B4 bit 1: AL Open Load Cylinder B4 bit 2: AL Inj. Drift Limit 1Cyl. B4 bit 3: AL Inj. Drift Limit2 Cyl. B4 bit 4: No Injection for Cylinder B4 bit 5: Injector Dri
1815 | Combined defect alarms for Injector B5 specific error data: bit 0: AL Wiring Cylinder B5 bit 1: AL Open Load Cylinder B5 bit 2: AL Inj. Drift Limit 1Cyl. B5 bit 3: AL Inj. Drift Limit2 Cyl. B5 bit 4: No Injection for Cylinder B5 bit 5: Injector Dri
1816 | Combined defect alarms for Injector B6 specific error data: bit 0: AL Wiring Cylinder B6 bit 1: AL Open Load Cylinder B6 bit 2: AL Inj. Drift Limit 1Cyl. B6 bit 3: AL Inj. Drift Limit2 Cyl. B6 bit 4: No Injection for Cylinder B6 bit 5: Injector Dri
1817 | Combined defect alarms for Injector B7 specific error data: bit 0: AL Wiring Cylinder B7 bit 1: AL Open Load Cylinder B7 bit 2: AL Inj. Drift Limit 1Cyl. B7 bit 3: AL Inj. Drift Limit2 Cyl. B7 bit 4: No Injection for Cylinder B7 bit 5: Injector Dri
1818 | Combined defect alarms for Injector B8 specific error data: bit 0: AL Wiring Cylinder B8 bit 1: AL Open Load Cylinder B8 bit 2: AL Inj. Drift Limit 1Cyl. B8 bit 3: AL Inj. Drift Limit2 Cyl. B8 bit 4: No Injection for Cylinder B8 bit 5: Injector Dri
1819 | Combined defect alarms for Injector B9 specific error data: bit 0: AL Wiring Cylinder B9 bit 1: AL Open Load Cylinder B9 bit 2: AL Inj. Drift Limit 1Cyl. B9 bit 3: AL Inj. Drift Limit2 Cyl. B9 bit 4: No Injection for Cylinder B9 bit 5: Injector Dri
1820 | Combined defect alarms for Injector B10 specific error data: bit 0: AL Wiring Cylinder B10 bit 1: AL Open Load Cylinder B10 bit 2: AL Inj. Drift Limit 1Cyl. B10 bit 3: AL Inj. Drift Limit2 Cyl. B10 bit 4: No Injection for Cylinder B10 bit 5: Inject
1821 | Combined critical alarms for Injector A1 specific error data: bit 0: AL Wiring Cylinder A1 bit 1: AL Open Load Cylinder A1 bit 2: AL Inj. Drift Limit 1Cyl. A1 bit 3: AL Inj. Drift Limit2 Cyl. A1 bit 4: No Injection for Cylinder A1 bit 5: Injector D
1822 | Combined critical alarms for Injector A2 specific error data: bit 0: AL Wiring Cylinder A2 bit 1: AL Open Load Cylinder A2 bit 2: AL Inj. Drift Limit 1Cyl. A2 bit 3: AL Inj. Drift Limit2 Cyl. A2 bit 4: No Injection for Cylinder A2 bit 5: Injector D
1823 | Combined critical alarms for Injector A3 specific error data: bit 0: AL Wiring Cylinder A3 bit 1: AL Open Load Cylinder A3 bit 2: AL Inj. Drift Limit 1Cyl. A3 bit 3: AL Inj. Drift Limit2 Cyl. A3 bit 4: No Injection for Cylinder A3 bit 5: Injector D
1824 | Combined critical alarms for Injector A4 specific error data: bit 0: AL Wiring Cylinder A4 bit 1: AL Open Load Cylinder A4 bit 2: AL Inj. Drift Limit 1Cyl. A4 bit 3: AL Inj. Drift Limit2 Cyl. A4 bit 4: No Injection for Cylinder A4 bit 5: Injector D
1825 | Combined critical alarms for Injector A5 specific error data: bit 0: AL Wiring Cylinder A5 bit 1: AL Open Load Cylinder A5 bit 2: AL Inj. Drift Limit 1Cyl. A5 bit 3: AL Inj. Drift Limit2 Cyl. A5 bit 4: No Injection for Cylinder A5 bit 5: Injector D
1826 | Combined critical alarms for Injector A6 specific error data: bit 0: AL Wiring Cylinder A6 bit 1: AL Open Load Cylinder A6 bit 2: AL Inj. Drift Limit 1Cyl. A6 bit 3: AL Inj. Drift Limit2 Cyl. A6 bit 4: No Injection for Cylinder A6 bit 5: Injector D
1827 | Combined critical alarms for Injector A7 specific error data: bit 0: AL Wiring Cylinder A7 bit 1: AL Open Load Cylinder A7 bit 2: AL Inj. Drift Limit 1Cyl. A7 bit 3: AL Inj. Drift Limit2 Cyl. A7 bit 4: No Injection for Cylinder A7 bit 5: Injector D
1828 | Combined critical alarms for Injector A8 specific error data: bit 0: AL Wiring Cylinder A8 bit 1: AL Open Load Cylinder A8 bit 2: AL Inj. Drift Limit 1Cyl. A8 bit 3: AL Inj. Drift Limit2 Cyl. A8 bit 4: No Injection for Cylinder A8 bit 5: Injector D
1829 | Combined critical alarms for Injector A9 specific error data: bit 0: AL Wiring Cylinder A9 bit 1: AL Open Load Cylinder A9 bit 2: AL Inj. Drift Limit 1Cyl. A9 bit 3: AL Inj. Drift Limit2 Cyl. A9 bit 4: No Injection for Cylinder A9 bit 5: Injector D
1830 | Combined critical alarms for Injector A10 specific error data: bit 0: AL Wiring Cylinder A10 bit 1: AL Open Load Cylinder A10 bit 2: AL Inj. Drift Limit 1Cyl. A10 bit 3: AL Inj. Drift Limit2 Cyl. A10 bit 4: No Injection for Cylinder A10 bit 5: Inje
1831 | Combined critical alarms for Injector B1 specific error data: bit 0: AL Wiring Cylinder B1 bit 1: AL Open Load Cylinder B1 bit 2: AL Inj. Drift Limit 1Cyl. B1 bit 3: AL Inj. Drift Limit2 Cyl. B1 bit 4: No Injection for Cylinder B1 bit 5: Injector D
1832 | Combined critical alarms for Injector B2 specific error data: bit 0: AL Wiring Cylinder B2 bit 1: AL Open Load Cylinder B2 bit 2: AL Inj. Drift Limit 1Cyl. B2 bit 3: AL Inj. Drift Limit2 Cyl. B2 bit 4: No Injection for Cylinder B2 bit 5: Injector D
1833 | Combined critical alarms for Injector B3 specific error data: bit 0: AL Wiring Cylinder B3 bit 1: AL Open Load Cylinder B3 bit 2: AL Inj. Drift Limit 1Cyl. B3 bit 3: AL Inj. Drift Limit2 Cyl. B3 bit 4: No Injection for Cylinder B3 bit 5: Injector D
1834 | Combined critical alarms for Injector B4 specific error data: bit 0: AL Wiring Cylinder B4 bit 1: AL Open Load Cylinder B4 bit 2: AL Inj. Drift Limit 1Cyl. B4 bit 3: AL Inj. Drift Limit2 Cyl. B4 bit 4: No Injection for Cylinder B4 bit 5: Injector D
1835 | Combined critical alarms for Injector B5 specific error data: bit 0: AL Wiring Cylinder B5 bit 1: AL Open Load Cylinder B5 bit 2: AL Inj. Drift Limit 1Cyl. B5 bit 3: AL Inj. Drift Limit2 Cyl. B5 bit 4: No Injection for Cylinder B5 bit 5: Injector D
1836 | Combined critical alarms for Injector B6 specific error data: bit 0: AL Wiring Cylinder B6 bit 1: AL Open Load Cylinder B6 bit 2: AL Inj. Drift Limit 1Cyl. B6 bit 3: AL Inj. Drift Limit2 Cyl. B6 bit 4: No Injection for Cylinder B6 bit 5: Injector D
1837 | Combined critical alarms for Injector B7 specific error data: bit 0: AL Wiring Cylinder B7 bit 1: AL Open Load Cylinder B7 bit 2: AL Inj. Drift Limit 1Cyl. B7 bit 3: AL Inj. Drift Limit2 Cyl. B7 bit 4: No Injection for Cylinder B7 bit 5: Injector D
1838 | Combined critical alarms for Injector B8 specific error data: bit 0: AL Wiring Cylinder B8 bit 1: AL Open Load Cylinder B8 bit 2: AL Inj. Drift Limit 1Cyl. B8 bit 3: AL Inj. Drift Limit2 Cyl. B8 bit 4: No Injection for Cylinder B8 bit 5: Injector D
1839 | Combined critical alarms for Injector B9 specific error data: bit 0: AL Wiring Cylinder B9 bit 1: AL Open Load Cylinder B9 bit 2: AL Inj. Drift Limit 1Cyl. B9 bit 3: AL Inj. Drift Limit2 Cyl. B9 bit 4: No Injection for Cylinder B9 bit 5: Injector D
1840 | Combined critical alarms for Injector B10 specific error data: bit 0: AL Wiring Cylinder B10 bit 1: AL Open Load Cylinder B10 bit 2: AL Inj. Drift Limit 1Cyl. B10 bit 3: AL Inj. Drift Limit2 Cyl. B10 bit 4: No Injection for Cylinder B10 bit 5: Inje
1841 | An unusual high magnitude of the DFT coefficient of the rail pressure signal indicates a defective injector.
1842 | The outlet NH3 concentration for the SCR system is higher as the specified limit 2 (HI2).
1843 | The outlet NH3 concentration for the SCR system is higher as the specified limit 1 (HI1).
1844 | Defect of sensor or cabling for the temperature of the exhaust gas at the inlet of the DOC (Diesel Oxidation Catalyst) has been detected. Inlet means where the exhaust gas stream enters the DOC. The number identifies the software measurement value. For th
1845 | Defect of sensor or cabling for the temperature of the exhaust gas at the inlet of the DOC (Diesel Oxidation Catalyst) has been detected. Inlet means where the exhaust gas stream enters the DOC. The number identifies the software measurement value. For th
1846 | Defect of sensor or cabling for the pressure of the exhaust gas at the outlet of the turbine on the A side has been detected. ==> Short circuit or wire breakage (open load at device input) ==> Check sensor, wiring (or DCM if present). If necessary repla
1847 | Defect of sensor or cabling for the pressure of the exhaust gas at the outlet of the turbine on the B side has been detected. ==> Short circuit or wire breakage (open load at device input) ==> Check sensor, wiring (or DCM if present). If necessary repla
1848 | The ECU has recognized a calibration drive error Reason: Learned span at "self-calibration" is not plausible. The computed angular span is not plausible, because it does not belong to minimal span allowed and maximal span allowed Remedying: powe
1849 | This alarm is set if there is no successful reference drive was performed during the reference drive sequence after ECU power on at motor standstill.
1850 | This alarm is set if no successful reference drive was performed during the reference drive sequence after ECU power on at motor standstill.
1851 | The difference between the reference value and the calibration value exceeds wear limit 1 Wear is increased
1852 | The difference between the reference value and the calibration value exceeds wear limit 2 Wear is critical
1853 | The determined angle after reference drive is greater than 98 ° or the status code of the actuator after the reference drive is 9 and the calibration value is less 38 ° (controller type R248, R249, R252). The determined angle after reference drive is g
1854 | The difference between the reference value and the calibration value exceeds the restricted drive limit 1 Slight limitation of the rotation range
1855 | The difference between the reference value and the calibration value exceeds the restricted drive limit 2 Strong limitation of the rotation range
1856 | The determined angle after reference drive is smaller PR * calibration value or the status code of the actuator after the reference drive is 9 and the calibration value greater than 62 °. Flap tends to block completely
1857 | Alarm is set when the actuator sends the following error codes: error = 5 : internal hall sensor error, Motor coils unpowered due to detected fault condition, operation cannot continue and position is unknow error reaction: override (the MOSFET driver
1858 | The actuator has detected a loss of communication to the ECU. Reason: ECU does not send messages to the actuator, but is still able to receive messages from the actuator status. Reaction of the actuator when the engine is stopped: Actuator mode =
1859 | The ECU has detected a loss of communication to the actuator. Reason: Cable break or short circuit CAN bus. Actuator does not send status messages or the ECU can not receive status messages. Reaction of the actuator when the engine is stopped: Act
1860 | temperature warning The internal temperature of the regulator is greater than the warning threshold. Temperature limit 1 = 125°C. Error reaction: None
1861 | temperature alert The internal temperature of the regulator is greater than the alarm threshold. Temperature limit 2 = 130°C. Error reaction: None, but if the temperature continues to rise above 135°C, then the override mode is enabled. Healing: as s
1862 | Supply voltage fault Supply voltage is smaller than 7V or larger than 34V Error reaction: go to failsafe position Healing: as soon as the voltage is between 8,5V and 32,5V for more than 100ms
1863 | Up to ECU9 FSW Version 2.2, Position deviation detected by Sonceboz-Actuator Meaning: Target Position Deviation, Target position can not be reached Reason: The difference between the target and the actual shaft position is bigger than the threshold (2
1864 | From the ECU9 FSW Version 2.3, Positional deviation detected by ECU9 Meaning: Target Position Deviation, Target position can not be reached Reason: The difference between the target position (PV 1.0701.801) and the actual position (PV 1.0701.802) exce
1865 | The ECU has recognized a calibration drive error Reason: Learned span at "self-calibration" is not plausible. The computed angular span is not plausible, because it does not belong to minimal span allowed and maximal span allowed Remedying: powe
1866 | This alarm is set if there is no successful reference drive was performed during the reference drive sequence after ECU power on at motor standstill.
1867 | This alarm is set if no successful reference drive was performed during the reference drive sequence after ECU power on at motor standstill.
1868 | The difference between the reference value and the calibration value exceeds wear limit 1 Wear is increased
1869 | The difference between the reference value and the calibration value exceeds wear limit 2 Wear is critical
1870 | The determined angle after reference drive is greater than 98 ° or the status code of the actuator after the reference drive is 9 and the calibration value is less 38 ° (controller type R248, R249, R252). The determined angle after reference drive is g
1871 | The difference between the reference value and the calibration value exceeds the restricted drive limit 1 Slight limitation of the rotation range
1872 | The difference between the reference value and the calibration value exceeds the restricted drive limit 2 Strong limitation of the rotation range
1873 | The determined angle after reference drive is smaller PR * calibration value or the status code of the actuator after the reference drive is 9 and the calibration value greater than 62 °. Flap tends to block completely
1874 | Alarm is set when the actuator sends the following error codes: error = 5 : internal hall sensor error, Motor coils unpowered due to detected fault condition, operation cannot continue and position is unknow error reaction: override (the MOSFET driver
1875 | The actuator has detected a loss of communication to the ECU. Reason: ECU does not send messages to the actuator, but is still able to receive messages from the actuator status. Reaction of the actuator when the engine is stopped: Actuator mode =
1876 | The ECU has detected a loss of communication to the actuator. Reason: Cable break or short circuit CAN bus. Actuator does not send status messages or the ECU can not receive status messages. Reaction of the actuator when the engine is stopped: Act
1877 | temperature warning The internal temperature of the regulator is greater than the warning threshold. Temperature limit 1 = 125°C. Error reaction: None
1878 | temperature alert The internal temperature of the regulator is greater than the alarm threshold. Temperature limit 2 = 130°C. Error reaction: None, but if the temperature continues to rise above 135°C, then the override mode is enabled. Healing: as s
1879 | Supply voltage fault Supply voltage is smaller than 7V or larger than 34V Error reaction: go to failsafe position Healing: as soon as the voltage is between 8,5V and 32,5V for more than 100ms
1880 | Up to ECU9 FSW Version 2.2, Position deviation detected by Sonceboz-Actuator Meaning: Target Position Deviation, Target position can not be reached Reason: The difference between the target and the actual shaft position is bigger than the threshold (2
1881 | From the ECU9 FSW Version 2.3, Positional deviation detected by ECU9 Meaning: Target Position Deviation, Target position can not be reached Reason: The difference between the target position (PV 1.0701.801) and the actual position (PV 1.0701.802) exce
1882 | Double Failure for errors with the injection
1883 | Double Cylinder Monitoring Failure. Alarm is activated when at least one cylinder pressure sensor is failing and the single exhaust temperature monitoring is not available.
1884 | Combined defect alarms for Ignition Controller A1 specific error data: bit 0: Primary Open bit 1: Primary Short Circuit bit 2: Secondary Open bit 3: Secondary Short Circuit
1885 | Combined defect alarms for Ignition Controller A2 specific error data: bit 0: Primary Open bit 1: Primary Short Circuit bit 2: Secondary Open bit 3: Secondary Short Circuit
1886 | Combined defect alarms for Ignition Controller A3 specific error data: bit 0: Primary Open bit 1: Primary Short Circuit bit 2: Secondary Open bit 3: Secondary Short Circuit
1887 | Combined defect alarms for Ignition Controller A4 specific error data: bit 0: Primary Open bit 1: Primary Short Circuit bit 2: Secondary Open bit 3: Secondary Short Circuit
1888 | Combined defect alarms for Ignition Controller A5 specific error data: bit 0: Primary Open bit 1: Primary Short Circuit bit 2: Secondary Open bit 3: Secondary Short Circuit
1889 | Combined defect alarms for Ignition Controller A6 specific error data: bit 0: Primary Open bit 1: Primary Short Circuit bit 2: Secondary Open bit 3: Secondary Short Circuit
1890 | Combined defect alarms for Ignition Controller A7 specific error data: bit 0: Primary Open bit 1: Primary Short Circuit bit 2: Secondary Open bit 3: Secondary Short Circuit
1891 | Combined defect alarms for Ignition Controller A8 specific error data: bit 0: Primary Open bit 1: Primary Short Circuit bit 2: Secondary Open bit 3: Secondary Short Circuit
1892 | Combined defect alarms for Ignition Controller A9 specific error data: bit 0: Primary Open bit 1: Primary Short Circuit bit 2: Secondary Open bit 3: Secondary Short Circuit
1893 | Combined defect alarms for Ignition Controller A10 specific error data: bit 0: Primary Open bit 1: Primary Short Circuit bit 2: Secondary Open bit 3: Secondary Short Circuit
1894 | Combined defect alarms for Ignition Controller B1 specific error data: bit 0: Primary Open bit 1: Primary Short Circuit bit 2: Secondary Open bit 3: Secondary Short Circuit
1895 | Combined defect alarms for Ignition Controller B2 specific error data: bit 0: Primary Open bit 1: Primary Short Circuit bit 2: Secondary Open bit 3: Secondary Short Circuit
1896 | Combined defect alarms for Ignition Controller B3 specific error data: bit 0: Primary Open bit 1: Primary Short Circuit bit 2: Secondary Open bit 3: Secondary Short Circuit
1897 | Combined defect alarms for Ignition Controller B4 specific error data: bit 0: Primary Open bit 1: Primary Short Circuit bit 2: Secondary Open bit 3: Secondary Short Circuit
1898 | Combined defect alarms for Ignition Controller B5 specific error data: bit 0: Primary Open bit 1: Primary Short Circuit bit 2: Secondary Open bit 3: Secondary Short Circuit
1899 | Combined defect alarms for Ignition Controller B6 specific error data: bit 0: Primary Open bit 1: Primary Short Circuit bit 2: Secondary Open bit 3: Secondary Short Circuit
1900 | Combined defect alarms for Ignition Controller B7 specific error data: bit 0: Primary Open bit 1: Primary Short Circuit bit 2: Secondary Open bit 3: Secondary Short Circuit
1901 | Combined defect alarms for Ignition Controller B8 specific error data: bit 0: Primary Open bit 1: Primary Short Circuit bit 2: Secondary Open bit 3: Secondary Short Circuit
1902 | Combined defect alarms for Ignition Controller B9 specific error data: bit 0: Primary Open bit 1: Primary Short Circuit bit 2: Secondary Open bit 3: Secondary Short Circuit
1903 | Combined defect alarms for Ignition Controller B10 specific error data: bit 0: Primary Open bit 1: Primary Short Circuit bit 2: Secondary Open bit 3: Secondary Short Circuit
1904 | Combined defect alarms for Ignition Controller A1 specific error data: bit 0: Primary Open bit 1: Primary Short Circuit bit 2: Secondary Open bit 3: Secondary Short Circuit
1905 | Combined defect alarms for Ignition Controller A2 specific error data: bit 0: Primary Open bit 1: Primary Short Circuit bit 2: Secondary Open bit 3: Secondary Short Circuit
1906 | Combined defect alarms for Ignition Controller A3 specific error data: bit 0: Primary Open bit 1: Primary Short Circuit bit 2: Secondary Open bit 3: Secondary Short Circuit
1907 | Combined defect alarms for Ignition Controller A4 specific error data: bit 0: Primary Open bit 1: Primary Short Circuit bit 2: Secondary Open bit 3: Secondary Short Circuit
1908 | Combined defect alarms for Ignition Controller A5 specific error data: bit 0: Primary Open bit 1: Primary Short Circuit bit 2: Secondary Open bit 3: Secondary Short Circuit
1909 | Combined defect alarms for Ignition Controller A6 specific error data: bit 0: Primary Open bit 1: Primary Short Circuit bit 2: Secondary Open bit 3: Secondary Short Circuit
1910 | Combined defect alarms for Ignition Controller A7 specific error data: bit 0: Primary Open bit 1: Primary Short Circuit bit 2: Secondary Open bit 3: Secondary Short Circuit
1911 | Combined defect alarms for Ignition Controller A8 specific error data: bit 0: Primary Open bit 1: Primary Short Circuit bit 2: Secondary Open bit 3: Secondary Short Circuit
1912 | Combined defect alarms for Ignition Controller A9 specific error data: bit 0: Primary Open bit 1: Primary Short Circuit bit 2: Secondary Open bit 3: Secondary Short Circuit
1913 | Combined defect alarms for Ignition Controller A10 specific error data: bit 0: Primary Open bit 1: Primary Short Circuit bit 2: Secondary Open bit 3: Secondary Short Circuit
1914 | Combined defect alarms for Ignition Controller B1 specific error data: bit 0: Primary Open bit 1: Primary Short Circuit bit 2: Secondary Open bit 3: Secondary Short Circuit
1915 | Combined defect alarms for Ignition Controller B2 specific error data: bit 0: Primary Open bit 1: Primary Short Circuit bit 2: Secondary Open bit 3: Secondary Short Circuit
1916 | Combined defect alarms for Ignition Controller B3 specific error data: bit 0: Primary Open bit 1: Primary Short Circuit bit 2: Secondary Open bit 3: Secondary Short Circuit
1917 | Combined defect alarms for Ignition Controller B4 specific error data: bit 0: Primary Open bit 1: Primary Short Circuit bit 2: Secondary Open bit 3: Secondary Short Circuit
1918 | Combined defect alarms for Ignition Controller B5 specific error data: bit 0: Primary Open bit 1: Primary Short Circuit bit 2: Secondary Open bit 3: Secondary Short Circuit
1919 | Combined defect alarms for Ignition Controller B6 specific error data: bit 0: Primary Open bit 1: Primary Short Circuit bit 2: Secondary Open bit 3: Secondary Short Circuit
1920 | Combined defect alarms for Ignition Controller B7 specific error data: bit 0: Primary Open bit 1: Primary Short Circuit bit 2: Secondary Open bit 3: Secondary Short Circuit
1921 | Combined defect alarms for Ignition Controller B8 specific error data: bit 0: Primary Open bit 1: Primary Short Circuit bit 2: Secondary Open bit 3: Secondary Short Circuit
1922 | Combined defect alarms for Ignition Controller B9 specific error data: bit 0: Primary Open bit 1: Primary Short Circuit bit 2: Secondary Open bit 3: Secondary Short Circuit
1923 | Combined defect alarms for Ignition Controller B10 specific error data: bit 0: Primary Open bit 1: Primary Short Circuit bit 2: Secondary Open bit 3: Secondary Short Circuit
1924 | Ignition Controller critical defect
1925 | Ignition Controller internal error
1926 | Ignition Controller T high limit 1
1927 | Ignition Controller power output high limit 1
1928 | Ignition Controller T high limit 2
1929 | Ignition Controller power output high limit 2
1930 | GRU T gas low limit 1
1931 | GRU T gas low limit 2
1932 | GRU T gas high limit 1
1933 | GRU T gas high limit 2
1934 | GRU P gas inlet low limit 2
1935 | GRU P gas inlet high limit 2
1936 | GRU P air control low limit 1
1937 | GRU P air control low limit 2
1938 | GRU P air control low limit 3
1939 | GRU U DC/DC high limit 2
1940 | GRU U DC/DC low limit 2
1941 | L2 P-Fuel Return Path
1942 | P-Coolant HI2
1943 | The temperature (T) of the exhaust gas at the inlet of the Diesel Oxydation Catalyst (DOC) as part of the Exhaust Gas AfterTreatment (EGAT) system of exhaust gas flow 1 (F1) is greater than the first upper limit (HI1). See PR1D 1.5102.561 and following fo
1944 | The temperature (T) of the exhaust gas at the inlet of the Diesel Oxydation Catalyst (DOC) as part of the Exhaust Gas AfterTreatment (EGAT) system of exhaust gas flow 1 (F1) is greater than the second upper limit (HI2). See PR1D 1.5102.561 and following f
1945 | The temperature (T) of the exhaust gas at the inlet of the Diesel Oxydation Catalyst (DOC) as part of the Exhaust Gas AfterTreatment (EGAT) system of exhaust gas flow 2 (F2) is greater than the first upper limit (HI1). See PR1D 1.5102.561 and following fo
1946 | The temperature (T) of the exhaust gas at the inlet of the Diesel Oxydation Catalyst (DOC) as part of the Exhaust Gas AfterTreatment (EGAT) system of exhaust gas flow 2 (F2) is greater than the second upper limit (HI2). See PR1D 1.5102.561 and following f
1947 | Bypass hand wheel is engaged and emergency bypass flap is closed. Manual operation of hand wheel is critical.
1948 | Bypass hand wheel is engaged. Manual operation of hand wheel is potentially critical.
1949 | SD P-Gas GRU inlet before Filter
1950 | SD P-Gas GRU inlet after Filter
1951 | SD P-Gas GRU Block-Bleed
1952 | SD P-Gas GRU outlet
1953 | SD T-Gas GRU outlet
1954 | SD P-Control Air GRU IP-Converter / before Pilot
1955 | SD P-Control Air GRU inlet
1956 | LOLO P-Gas GRU inlet after Filter (too low for start)
1957 | HIHI P-Gas GRU inlet before Filter (too high for start/operation)
1958 | Dieser Alarm wird von der Software Komponente SWC_p_Ambient_Diag, einer Funktion zum Schutz des Motors, erzeugt. Die Funktion wertet in einem parametrierbaren Betriebsfenster aus, ob der Ambient Pressure (pv_p_Air_Ambient) Sensor einen Offset gegenüber dem ChargedAir- und IntakeAir-Druck (pv_p_ChAir_Cylinder_inl und pv_p_Air_Intake) besitzt. Dazu wird die Differenz zwischen dem Ambient Druck jeweils zu ChargedAir und IntakeAir Druck gebildet. Sollten beide Deltas zu groß sein und über den zulässigen Schwellen (pr_p_Dif_ChAir_Max_pAmb_Ofs respektive pr_p_Dif_IntkAir_Max_pAmb_Ofs), dann wird der Alarm gesetzt.
1959 | [TBD]
1960 | Dieser Alarm wird von der Software Komponente SWC_p_ChAir_Cylinder_inl_Diag, einer Funktion zum Schutz des Motors, erzeugt. Die Funktion wertet in einem parametrierbaren Betriebsfenster aus, ob der ChargedAir Pressure (pv_p_ChAir_Cylinder_inl) Sensor einen Offset gegenüber dem Umgebungs- und IntakeAir-Druck (pv_p_Air_Ambient und pv_p_Air_Intake) besitzt. Dazu wird die Differenz zwischen dem ChargedAir Druck jeweils zu Umgebungsdruck und IntakeAir Druck gebildet. Sollten beide Deltas zu groß sein und über den zulässigen Schwellen (pr_p_Dif_Ambient_Max_pChAir_Ofs respektive pr_p_Dif_AirIntk_Max_pChAir_Ofs), dann wird der Alarm gesetzt.
1961 | Dieser Alarm wird von der Software Komponente SWC_p_Ambient_Diag, einer Funktion zum Schutz des Motors, erzeugt. Die Funktion wertet in einem parametrierbaren Betriebsfenster aus, ob der Ambient Pressure (pv_p_Air_Ambient) Sensor einen Offset gegenüber dem ChargedAir- und IntakeAir-Druck (pv_p_ChAir_Cylinder_inl und pv_p_Air_Intake) besitzt. Dazu wird die Differenz zwischen dem Ambient Druck jeweils zu ChargedAir und IntakeAir Druck gebildet. Sollten beide Deltas zu groß sein und über den zulässigen Schwellen (pr_p_Dif_ChAir_Max_pAmb_Ofs respektive pr_p_Dif_IntkAir_Max_pAmb_Ofs), dann wird der Alarm gesetzt.
1962 | Dieser Alarm wird von der Software Komponente SWC_T_Engine_Plausibility_Diag, einer Funktion zum Schutz des Motors, erzeugt. Die Funktion wertet in einem parametrierbaren Betriebsfenster aus, ob der Exhaust Temperature Sensor sich im Vergleich zu einem Referenzmodellwert korrekt verhält. Dazu wird der Temperaturwert mit einem Grenzwert (pr_T_Exh_inl_Min_TExh_inl_Diag) verglichen. Sollte der Grenzwert nicht überschritten werden während das Betriebsfenster aktiv ist, wird ein Alarm gesetzt.
1963 | [TBD]
1964 | [TBD]
1965 | This alarm is set by the software component SWC_c_NOx_EGATsys_inl_Plausibility_Diag, a function to detect manipulation. In a parameterizable operating window the function evaluates the lambda value of the inlet-side NOx sensor of flow 1 (PV 1.0711.003 Lam
1966 | This alarm is set by the software component SWC_c_NOx_EGATsys_inl_Plausibility_Diag, a function to detect manipulation. In a parameterizable operating window the function evaluates the lambda value of the inlet-side NOx sensor of flow 2 (PV 1.0712.003 Lam
1967 | This alarm is set by the software component SWC_c_NOx_EGATsys_outl_Plausibility_Diag, a function to detect manipulation. In a parameterizable operating window the function evaluates the lambda value of the outlet-side NOx sensor of flow 1 (PV 1.0715.003 L
1968 | This alarm is set by the software component SWC_c_NOx_EGATsys_outl_Plausibility_Diag, a function to detect manipulation. In a parameterizable operating window the function evaluates the lambda value of the outlet-side NOx sensor of flow 2 (PV 1.0716.003 L
1969 | This alarm is set by the software component SWC_T_EGATsys_Plausibility_Diag, a function to detect manipulation. In a parameterizable operating window the function evaluates the actual value of the temperature sensor at DOC inlet of flow 1 (1.0250.001 T_Ex
1970 | This alarm is set by the software component SWC_T_EGATsys_Plausibility_Diag, a function to detect manipulation. In a parameterizable operating window the function evaluates the actual value of the temperature sensor at DOC inlet of flow 2 (1.0250.101 T_Ex
1971 | This alarm is set by the software component SWC_T_EGATsys_Plausibility_Diag, a function to detect manipulation. In a parameterizable operating window the function evaluates the actual value of the temperature sensor at DPF inlet of flow 1 (1.0200.001 T_Ex
1972 | This alarm is set by the software component SWC_T_EGATsys_Plausibility_Diag, a function to detect manipulation. In a parameterizable operating window the function evaluates the actual value of the temperature sensor at DPF inlet of flow 2 (1.0200.101 T_Ex
1973 | This alarm is set by the software component SWC_T_EGATsys_Plausibility_Diag, a function to detect manipulation. In a parameterizable operating window the function evaluates the actual value of the temperature sensor at SCR inlet of flow 1 (1.0204.001 T_Ex
1974 | This alarm is set by the software component SWC_T_EGATsys_Plausibility_Diag, a function to detect manipulation. In a parameterizable operating window the function evaluates the actual value of the temperature sensor at SCR inlet of flow 2 (1.0204.101 T_Ex
1975 | This alarm is set by the software component SWC_T_EGATsys_Plausibility_Diag, a function to detect manipulation. In a parameterizable operating window the function evaluates the actual value of the temperature sensor at SCR outlet of flow 1 (1.0204.301 T_E
1976 | This alarm is set by the software component SWC_T_EGATsys_Plausibility_Diag, a function to detect manipulation. In a parameterizable operating window the function evaluates the actual value of the temperature sensor at SCR outlet of flow 2 (1.0204.401 T_E
1977 | This alarm is set by the software component SWC_DOCsys_Exothermic_Efficiency_Diag, a function to protect the DOC of the exhaust gas aftertreatment system. In a parameterizable operating window the function evaluates the NOx conversion efficiency of the D
1978 | This alarm is set by the software component SWC_DOCsys_Exothermic_Efficiency_Diag, a function to protect the DOC of the exhaust gas aftertreatment system. In a parameterizable operating window the function evaluates the NOx conversion efficiency of the D
1979 | This alarm is set by the software component SWC_dp_DPFsys_Offset_Diag, a function to detect manipulation. In a parameterizable operating window the function evaluates the value of the DPF differential pressure sensor of flow 1 (1.0203.001 dp_Exh_DPFsys_F1
1980 | This alarm is set by the software component SWC_dp_DPFsys_Offset_Diag, a function to detect manipulation. In a parameterizable operating window the function evaluates the value of the DPF differential pressure sensor of flow 2 (1.0203.401 dp_Exh_DPFsys_F2
1981 | This alarm is set by the software component SWC_DPF_Subst_Removal_Diag, a function to detect manipulation. In a parameterizable operating window the function evaluates the DPF flow resistance of flow 1 and compares it with the calibratable limit PR 1.0484
1982 | This alarm is set by the software component SWC_DPF_Subst_Removal_Diag, a function to detect manipulation. In a parameterizable operating window the function evaluates the DPF flow resistance of flow 2 and compares it with the calibratable limit PR 1.0484
1983 | This alarm is set by the software component SWC_DPFsys_Clogging_Diag, a function to protect the DPFs of the exhaust gas aftertreatment system. In a parameterizable operating window the function evaluates the measured and the modeled DPF differential pres
1984 | This alarm is set by the software component SWC_DPFsys_Clogging_Diag, a function to protect the DPFs of the exhaust gas aftertreatment system. In a parameterizable operating window the function evaluates the measured and the modeled DPF differential pres
1985 | This alarm is set by the software component SWC_SCR_Subst_Removal_Diag, a function to detect manipulation. In a parameterizable operating window the function evaluates the actual NOx efficiency of the SCR of flow 1 and compares it to a calibratable minimu
1986 | This alarm is set by the software component SWC_SCR_Subst_Removal_Diag, a function to detect manipulation. In a parameterizable operating window the function evaluates the actual NOx efficiency of the SCR of flow 2 and compares it to a calibratable minimu
1987 | Dieser Alarm wird von der Software Komponente SWC_p_IntakeAir_Diag, einer Funktion zum Schutz des Motors, erzeugt. Die Funktion wertet in einem parametrierbaren Betriebsfenster aus, ob der p1 (pv_p_Air_Intake) Sensor einen Offset gegenüber dem Umgebungs- und ChargedAir-Druck (pv_p_Air_Ambient und pv_p_ChAir_Cylinder_inl) besitzt. Dazu wird die Differenz zwischen dem p1 Wert jeweils zu Umgebungsdruck und ChargedAir Druck gebildet. Sollten beide Deltas zu groß sein und über den zulässigen Schwellen (pr_p_Dif_Ambient_Max_pIntkAir_Ofs respektive pr_p_Dif_ChAir_Max_pIntkAir_Ofs), dann wird der Alarm gesetzt.
1988 | The ash load produced by engine oil in the Diesel Particulate Filter (DPF) as part of the exhaust gas aftertreatment system flow 1 (F1) has exceeded the first upper limit (HI1).
1989 | The ash load produced by engine oil in the Diesel Particulate Filter (DPF) as part of the exhaust gas aftertreatment system flow 2 (F2) has exceeded the first upper limit (HI1).
1990 | For system Smart-AGN only: Exhaust mass flow is invalid due to invalid T5, p5, or corrupt CAN bus connection.
1991 | For system Smart-AGN only: Signal from RA tank received via CAN1_P or CAN2_P is invalid. => check devices connected on CAN, check automation devices, check RA tank level sensor.
1992 | For system Smart-AGN only: False railpressure measurement by ECU leads to corrupt exhaust gas mass flow calculation in SXU.
1993 | For system Smart-AGN only: Cmd Request Override is active in the system.
1994 | At least one NH3-sensor is defect (see additional error code). Additionally, an increased NH3 slip is detected (via NOx sensor value calculation). ==> Check sensor. Replace if necessary.
1995 | ServiceMode: This alarm is set while the service mode is active and can only be reset by stopping the service mode.
1996 | The temperature (T) of the reducing agent (RA) in the RA_tank as part of the Exhaust Gas AfterTreatment (EGAT) system is greater than the first upper limit (HI1).
1997 | The execution of the HC automatic regeneration was delayed too long by the user.
1998 | ServiceMode: 1 hour refresh time exceeded (dead man switch).
1999 | ServiceMode Notification alarm: Time for re-activating the deadman switch close to exceeding.
2000 | This alarm is set by the software component SWC_p_Exh_Turbine_outl_Diag.
2001 | This alarm is set by the software component SWC_p_Exh_Turbine_outl_Diag.
2002 | This alarm is set by the software component SWC_p_Exh_Turbine_outl_Diag.
2003 | This alarm is set by the software component SWC_p_Exh_Turbine_outl_Diag.
2004 | This alarm is set by the software component SWC_p_Exh_Turbine_outl_Diag.
2005 | This alarm is set by the software component SWC_p_Exh_Turbine_outl_Diag.
2006 | ServiceMode was active for 24h.
2007 | ServiceMode max runtime of 24 operating hours almost reached (less than 15 minutes before expiring)
2008 | AlHi1_p_Gas_Rail_StProc
2009 | The outlet NH3 concentration for the SCR system is higher as the specified limit 1 (HI1).
2010 | The outlet NH3 concentration for the SCR system is higher as the specified limit 2 (HI2).
2011 | AL Fuel In Exhhaust Pipe
2012 | AlLo1_p_Gas_Rail_StProc
2013 | L3 T-Exhaust Before SCR flow1 exceeded
2014 | L3 T-Exhaust Before SCR flow2 exceeded
2015 | L3 T-Exhaust After SCR flow1 exceeded
2016 | L3 T-Exhaust After SCR flow2 exceeded
2017 | Air Humidity sensor B defect. ==> short circuit or cable breakage ==> Check sensor and cable, if necessary replace it.
2018 | Coolant pressure in intercooler is too high (limit 1) The coolant pressure sensor exceeds the given limit over a given time. The coolant pressure is/was too high
2019 | Coolant pressure in intercooler is too high (limit 2) The coolant pressure sensor exceeds the given limit over a given time. The coolant pressure is/was too high
2020 | Charge Air compressor outlet temperature too high (limit 1) Side A.
2021 | Charge Air compressor outlet temperature too high (limit 2) Side A.
2022 | Charge Air compressor outlet temperature sensor defect Side A.
2023 | Charge Air compressor outlet temperature too high (limit 1) Side B.
2024 | Charge Air compressor outlet temperature too high (limit 2) Side B.
2025 | Charge Air compressor outlet temperature sensor defect Side B.
2026 | virtual Charge Air compressor outlet temperature too high (limit 2).
2027 | Count of ETC Surge Peaks is too high (limit 1) The counted number of ETC Surge Peaks detected via the P5 exceeded the given limit.
2028 | Count of ETC Surge Peaks is too high (limit 2) The counted number of ETC Surge Peaks detected via the P5 exceeded the given limit.
2029 | Exhaust pressure-sensor near Lambdasensor defect ==> short circuit or cable breakage ==> Check sensor and cable (B91), if necessary replace it. After Engine restart follows curing of failure.
2030 | Charge Mix temperature defect. ==> short circuit or cable breakage ==> Check sensor and cable, if necessary replace it. After Engine restart follows curing of failure.
2031 | AL CPM B Communication Lost
2032 | Exhaust gas temperature at EGR cooler inlet too high (limit 1).
2033 | Exhaust gas temperature at EGR cooler inlet too high (limit 2).
2034 | The remaining lifetime of the SCR substrate is almost reached (level 1)
2035 | The remaining lifetime of the SCR substrate is almost reached (level 2)
2036 | The second crankshaft speed sensor provides incorrect or no signal. IC: Ignition Control
2037 | The synchronization with the camshaft signal is not possible. Sync: Synchronization IC: Ignition Control
2038 | The synchronization with the crankshaft signal is not possible. Sync: Synchronization IC: Ignition Control
2039 | Synchronization with the second crankshaft signal is not possible. Sync: Synchronization IC: Ignition Control
2040 | The engine speed is below the parameterized lower limit (level 1)
2041 | The minimal remaining life of the first NOx sensor is reached.
2042 | The minimal remaining life of the second NOx sensor is reached.
2043 | The minimal remaining life of the Lambda sensor is reached.
2044 | Humidity sensor value not plausible
2045 | Exhaust back pressure not plausible
2046 | Engine Coolant temperature not plausible
2047 | NCM (NOx Control Malfunction) counter limit 1 exceeded. Low level inducement active
2048 | NCM (NOx Control Malfunction) counter limit 2 exceeded. Severe level inducement active
2049 | value of first exhaust NOx sensor is not plausible
2050 | value of second exhaust NOx sensor is not plausible
2051 | Lambda sensor value is not plausible.
2052 | The maximum usage duration of the inducement override function exceeded the limit. Inducement will be reactivated.
2053 | The maximum number of the inducement override function exceeded the limit. Inducement will be reactivated.
2054 | Crankshaft sensor value not plausible. Sensor connected wrong, with reversed polarity
2055 | Camshaft sensor value not plausible. Sensor connected wrong, with reversed polarity
2056 | Communication to AKM lost
2057 | At least one NCM Alarm is active.
2058 | P-Charge Mix mean too high (limit 1).
2059 | P-Charge Mix mean too high (limit 2).
2060 | Coolant temperature too low (limit 1)
2061 | Coolant temperature too low (limit 2)
2062 | Coolant temperature too high (limit 3)
2063 | T-Charge Mix difference too high (limit 1).
2064 | Coolant temperature of InterCooler too low (limit 1).
2065 | The calculated storage quantity of HC molecules in the exhaust gas aftertreatment flood 1 has exceeded the limit 1.
2066 | The calculated storage quantity of HC molecules in the exhaust gas aftertreatment flood 1 has exceeded the limit 2.
2067 | The calculated storage quantity of HC molecules in the exhaust gas aftertreatment flood 2 has exceeded the limit 1.
2068 | The calculated storage quantity of HC molecules in the exhaust gas aftertreatment flood 2 has exceeded the limit 2.
2069 | The manual service regeneratefunction (via thermomanagement) was not started for too long.
2070 | The manual HC regeneration was not started for too long.
2071 | The switches on the transport lock are not closed and a start operation has been requested.
2072 | Selftest of NOx Sensor could not be executed or diag value differs too much from ideal value. Additional information: 1: HI – diag value above upper limit 2: LO – diag value below lower limit 3: FA – diag value abortet 5 times 4: FB – diag value aborted 5 times, but result exists
2073 | Selftest of NOx Sensor could not be executed or diag value differs too much from ideal value. Additional information: 1: HI – diag value above upper limit 2: LO – diag value below lower limit 3: FA – diag value abortet 5 times 4: FB – diag value aborted 5 times, but result exists
2074 | Selftest of NOx Sensor could not be executed or diag value differs too much from ideal value. Additional information: 1: HI – diag value above upper limit 2: LO – diag value below lower limit 3: FA – diag value abortet 5 times 4: FB – diag value aborted 5 times, but result exists
2075 | Selftest of NOx Sensor could not be executed or diag value differs too much from ideal value. Additional information: 1: HI – diag value above upper limit 2: LO – diag value below lower limit 3: FA – diag value abortet 5 times 4: FB – diag value aborted 5 times, but result exists
2076 | The remaining lifetime of the NOx sensor is almost reached (level 1)
2077 | The remaining lifetime of the NOx sensor is almost reached (level 1)
2078 | The remaining lifetime of the NOx sensor is almost reached (level 1)
2079 | The remaining lifetime of the NOx sensor is almost reached (level 1)
2080 | Sensor p_LubeOil_LastBearing defect.
2081 | The LubeOil pressure of the last bearing is too low (level 1)
2082 | The LubeOil pressure of the last bearing is too low (level 2)
2083 | The deviation between LubeOil pressure of the last bearing sensor and the redundant sensor is too big
2084 | Sensor p_LubeOil_PistonCooling defect.
2085 | The pressure of the piston cooling LubeOil is too low (level 1)
2086 | The pressure of the piston cooling LubeOil is too low (level 2)
2087 | Sensor p_Coolant_Cooler_inl defect.
2088 | The Coolant inlet pressure is too low (level 1)
2089 | Sensor p_Coolant_Cooler_outl defect.
2090 | The Coolant outlet pressure is too low (level 1)
2091 | Sensor p_IntakeAir_ETC1 defect.
2092 | Sensor p_IntakeAir_ETC2 defect.
2093 | Sensor p_IntakeAir_ETC3 defect.
2094 | Sensor p_IntakeAir_ETC4 defect.
2095 | Sensor T_RawWater_Cooler_inl defect.
2096 | The rawwater temperature at the raw water cooler inlet is too high (level 1)
2097 | The rawwater temperature at the raw water cooler inlet is too high (level 2)
2098 | Sensor T_RawWater_Cooler_outl defect.
2099 | The rawwater temperature at the raw water cooler outlet is too high (level 1)
2100 | The rawwater temperature at the raw water cooler inlet is too high (level 2)
2101 | Sensor Lev_Fuel_Leakage_BankB defect.
2102 | Level of leakage fuel too high (level 1).
2103 | -
2104
2105 | H2 percentage too high limit 1
2106 | H2 percentage too high limit 2
2107 | H2 percentage too high limit 3
2108 | H2 sensor defect
2109 | H2 percentage gradient exceed limit 1
2110 | H2 percentage gradient exceed limit 2
2111 | Connector X2 disconnected of powered ECU
2112 | Connector X3 disconnected of powered ECU
2113 | Connector X43 disconnected of powered DCM with ID2
2114 | Connector X43 disconnected of powered DCM with ID3
2115 | Connector X43 disconnected of powered DCM with ID4
2116 | Connector X43 disconnected of powered DCM with ID5
2117 | Connector X43 disconnected of powered DCM with ID6
2118 | Connector X43 disconnected of powered DCM with ID7
2119 | NOx bank adjustment strikes at the max. or min. limit value.
2120 | Alarm message when ETA controller is at limit.
2121 | RA_prefeed_module Temperature exceeds the limit 2
2122 | On EGAT flow 1 (F1) a slip of ammonia (NH3) has been detected.
2123 | On EGAT flow 2 (F2) a slip of ammonia (NH3) has been detected.
2124 | The parameters entered in the ECU or system are not valid. The operator's attention should be drawn to the fact that his input values are not accepted.
2125 | H2 content in the fuel.
2126 | H2 content in the fuel.
2127 | Oil pressure too low for ETC relubrication.
2128 | The ignition angle late adjustment is active. The ignition angle has been adjusted in the late direction to increase the boost pressure reserve. The required boost pressure reserve has been undercut by the specified time. phi: (Ignition) angle Ign: Ig
2129 | The turbocharger heating function has been blocked/switched off. Fast ramps and load activation when the engine is cold no longer machine no longer function. This alarm is a collective alarm. The heat-up function is activated to achieve better trans
2130 | The remaining lifetime of the injector is almost reached
2131 | -
2132 | -
2133 | -
2134 | The coolant temperature at the engine inlet is too low (level 1)
2135 | The IntakeAir pressure at ETC1 is too low (level 1)
2136 | The IntakeAir pressure at ETC2 is too low (level 1)
2137 | The IntakeAir pressure at ETC3 is too low (level 1)
2138 | The IntakeAir pressure at ETC4 is too low (level 1)
2139 | The Coolant inlet delta pressure is too high (level 1)
2140 | The intake air pressure after the filter has exceeded the limit value. (Alarm Configuration Parameter, for details see PR 2.8008.100)
2141 | The intake air pressure after the filter has exceeded the limit value. (Alarm Configuration Parameter, for details see PR 2.8008.100)
2142 | The difference in residual oxygen concentration measured from the NOx sensors A-side to B-side has the Limit value 1 exceeded. dc: Difference concentration O2: Oxygen AB: A-Side to B-Side (Alarm Configuration Parameter, for details see PR 2.8008.100)
2143 | The internal OBD system of the RM control unit VariNOx Controller (VNC) triggered an emergency stop via the safety relay.
2144 | The electrical control of the valve for purge air in the AGN system has a defect.
2145 | The residual oxygen concentration measured from the NOx sensor A side exceeded the limit value. c: Concentration O2: Oxygen (Alarm Configuration Parameter, for details see PR 2.8008.100)
2146 | The residual oxygen concentration measured from the NOx sensor B side exceeded the limit value. c: Concentration O2: Oxygen (Alarm Configuration Parameter, for details see PR 2.8008.100)
2147 | The residual oxygen concentration measured from the NOx sensor A side has fallen below the limit value. Residual oxygen concentration is implausible c: Concentration O2: Oxygen (Alarm Configuration Parameter, for details see PR 2.8008.100)
2148 | The residual oxygen concentration measured from the NOx sensor B side has fallen below the limit value. Residual oxygen concentration is implausible c: Concentration O2: Oxygen (Alarm Configuration Parameter, for details see PR 2.8008.100)
2149 | The average residual oxygen concentration (in percent) measured by the NOx sensors A and B side is too high for the calculation of NOx emissions in mg/m3N at @5%O2. c: Concentration in % O2: Oxygen mg/m3N: miligramm per standard cubicmeter NOxCalcMg: NOx Calculation in mg/m3N [@5%O2: based on 5% oxygen] (Alarm Configuration Parameter, for details see PR 2.8008.100)
2150 | The average residual oxygen concentration (in percent) measured by the NOx sensors A and B side is too low for the calculation of NOx emissions in mg/m3N at @5%O2. c: Concentration in % O2: Oxygen mg/m3N: miligramm per standard cubicmeter NOxCalcMg: NOx Calculation in mg/m3N [@5%O2: based on 5% oxygen] (Alarm Configuration Parameter, for details see PR 2.8008.100)
2151 | Defect of sensor or cabling for the pressure (p) of the exhaust gas at the inlet of the Exhaust Gas AfterTreatment (EGAT) system flow 1 (F1) has been detected. ==> Short circuit or wire breakage (open load at device input) ==> Check sensor and wiring. If necessary replace it.
2152 | Defect of sensor or cabling for the pressure difference (dp) of the exhaust gas over the Exhaust Gas AfterTreatment (EGAT) system flow 1 (F1) has been detected. ==> Short circuit or wire breakage (open load at device input) ==> Check sensor and wiring. If necessary replace it.
2153 | The calibration for the NOx sensors has been zeroed. --> NOx sensor A-side OR NOx sensor B-side has been bartered NOxSens: NOx Sensor Cali: Calibration Rst: Reset (Alarm Configuration Parameter, for details see PR 2.8008.100)
2159 | The high pressure governor for rail 1 is not operating in normal mode. See additional information for backup mode.
2160 | The high pressure governor for rail 2 is not operating in normal mode. See additional information for backup mode.
2161 | The ECU has lost the CAN communication (CommLost) to the RA dosing system as part of the Exhaust Gas AfterTreatment (EGAT) system.
2162 | The RA dosing system signals a low voltage level on its Ignition Input (IGI).
2163 | An electrical error is reported by the RA dosing system (RADosSys).
2164 | A hydraulic error is reported by the RA dosing system (RADosSys).
2165 | The air cooling of the dosing lance as part of the RA dosing system (RADosSys) cannot be maintained. Damage to dosing lanze might occur.
2166 | The reducing agent (RA) dosing system (RADosSys) might not be able to blow out the dosing lance properly. When RA remains in the dosing lance, this can lead to RA crystallization and damaging the dosing nozzle.
2167 | The Maintenance Mode of the RA dosing system (RADosSys) has been activated manually at the RA dosing system itself by a service technician or another person. RA dosing (SCR control) is not possible in this mode.
2168 | The Emergency Stop input of the EGAT system has been activated manually. This leads to no RA dosing, no SCR control and a failsafe position of the EGAT_Bypass (if available).
2169 | Defect of sensor or cabling for the Temperature (T) of the exhaust gas at the inlet (directly in front of) the housing of the SCR catalyst in flow 1 (F1) has been detected. Inlet means where the exhaust gas stream enters the SCR catalyst. The number identifies the software measurement value. For the corresponding physical measurement point of the real system see system description in engine documentation. ==> Short circuit or wire breakage (open load at device input) ==> Check sensor, wiring (or DCM if present). If necessary replace it.
2170 | Defect of sensor or cabling for the pressure (p) of the exhaust gas at the inlet (directly in front of) the housing of the SCR catalyst in flow 1 (F1) has been detected. Inlet means where the exhaust gas stream enters the SCR catalyst. The number identifies the software measurement value. For the corresponding physical measurement point of the real system see system description in engine documentation. ==> Short circuit or wire breakage (open load at device input) ==> Check sensor, wiring (or DCM if present). If necessary replace it.
2171 | Defect of sensor or cabling for the pressure difference (dp) of the exhaust gas between inlet and outlet of the housing of the SCR catalyst in flow 1 (F1) has been detected. The number identifies the software measurement value. For the corresponding physical measurement point of the real system see system description in engine documentation. ==> Short circuit or wire breakage (open load at device input) ==> Check sensor, wiring and DCM (if present). If necessary replace it.
2172 | The pressure difference (dp) of the exhaust gas between the inlet and the outlet of the SCR mixing section which is located upstream of the SCR catalyst in flow 1 (F1) of the exhaust gas aftertreatment (EGAT) system is greater than the first upper limit (HI1).
2173 | The pressure difference (dp) of the exhaust gas between the inlet and the outlet of the SCR mixing section which is located upstream of the SCR catalyst in flow 1 (F1) of the exhaust gas aftertreatment (EGAT) system is greater than the second upper limit (HI2).
2174 | The temperature (T) of the exhaust gas at the inlet (directly in front of) the housing of the SCR catalyst in flow 1 (F1) of the exhaust gas aftertreatment (EGAT) system is greater than the first upper limit (HI1).
2175 | The temperature (T) of the exhaust gas at the inlet (directly in front of) the housing of the SCR catalyst in flow 1 (F1) of the exhaust gas aftertreatment (EGAT) system is greater than the second upper limit (HI2).
2176 | The temperature (T) of the exhaust gas at the inlet (directly in front of) the housing of the SCR catalyst in flow 1 (F1) of the exhaust gas aftertreatment (EGAT) system is greater than the third upper limit (HI3).
2177 | The temperature (T) of the reducing agent (RA) at the outlet of the filter within the RA hydraulic system as part of the exhaust gas aftertreatment system (EGAT) is less than the first lower limit (LO1).
2178 | The temperature (T) of the reducing agent (RA) at the outlet of the filter within the RA hydraulic system as part of the exhaust gas aftertreatment system (EGAT) is greater than the first upper limit (HI1).
2179 | The temperature (T) of the reducing agent (RA) at the outlet of the filter within the RA hydraulic system as part of the exhaust gas aftertreatment system (EGAT) is greater than the second upper limit (HI2).
2180 | The pressure difference (dp) of the reducing agent (RA) over the filter within the RA hydraulic system as part of the exhaust gas aftertreatment (EGAT) system is greater than the first upper limit (HI1).
2181 | The pressure (p) of the reducing agent (RA) at the outlet of the filter within the RA hydraulic system as part of the exhaust gas aftertreatment (EGAT) system is less than the first lower limit (LO1).
2182 | The pressure (p) of the reducing agent (RA) at the outlet of the filter within the RA hydraulic system as part of the exhaust gas aftertreatment (EGAT) system is greater than the first upper limit (HI1).
2183 | The pressure (p) of the reducing agent (RA) at the outlet of the filter within the RA hydraulic system as part of the exhaust gas aftertreatment (EGAT) system is greater than the second upper limit (HI2).
2184 | The pressure (p) of the compressed air used for dosing of reducing agent (RA) in the air-assisted RA dosing system (RADosSys)as part of the Exhaust Gas Aftertreatment (EGAT) system is less than the first lower limit (LO1).
2185 | The pressure (p) of the compressed air used for dosing of reducing agent (RA) in the air-assisted RA dosing system (RADosSys)as part of the Exhaust Gas Aftertreatment (EGAT) system is less than the second lower limit (LO2).
2186 | The pressure (p) of the compressed air used for dosing of reducing agent (RA) in the air-assisted RA dosing system (RADosSys)as part of the Exhaust Gas Aftertreatment (EGAT) system is greater than the first upper limit (HI1).
2187 | The pressure (p) of the compressed air used for dosing of reducing agent (RA) in the air-assisted RA dosing system (RADosSys)as part of the Exhaust Gas Aftertreatment (EGAT) system is greater than the second upper limit (HI2).
2189 | The EGAT-Bypass bypass flap is in local control mode
2190 | The EGAT-Bypass main flap is in local control mode
2191 | The EGAT-Bypass bypass flap is in failure mode
2192 | The EGAT-Bypass main flap is in failure mode
2193 | The current position of the EGAT-Bypass bypass flap deviates from its target position
2194 | The current position of the EGAT-Bypass main flap deviates from its target position
2195 | Backflow is continuously detected while Blow Over and exceeded limit 1
2196 | The gas composition specifications of Gas B are implausible or missing. The input values do not meet the specifications (Out of Range). The input values will not be adopted. Info: input values read in while motor standstill.
2197 | The engine power in Gas Blending Mode has fallen below the limit value. The leakage quantity at the gas control valves is too high. The result is stop of the engine.
2198 | The configuration of the gas control path does not match the selected mode.
2199 | The gas composition of the selected gas type is not allowed for the Start Procedure.
2200 | Gas valve B fault. Alarm becomes active, if the gas valve feedback isn't received within the selected time interval. Perhaps the gas valves couldn't opend/closed, the waiting time interval is too short or there is a communication problem between gas valves <-> ECU. Alarm Configuration Parameter, for details see PR 2.8008.100
2201 | The EGAT_Bypass, as part of the Exhaust Gas Aftertreatment system, has been commanded to its FailSafe position. Both flaps have been commanded to their open position. In addition, the dosing of RA into the SCR catalyst will be stopped. Alarm Configuration Parameter, for details see PR 2.8008.100
2202 | LubeOil temperature in OilPan too low (Alarm Configuration Parameter, for details see PR 2.8008.100)
5000 | AL Sensordefect Temp. IAP Device . Senosr is at EXU Hardware.
5001 | AL IAP Device Temperature exceeds upper Limit
5002 | AL Sensordefect IAP Power Supply Channel
5003 | AL IAP Supply Voltage exceeds Lower Limit
5004 | AL IAP Supply Voltage ist too low, full function not guaranteed anymore
5005 | AL IAP Supply Voltage exceeds upper limit
5006 | AL IAP Supply Voltage ist too high, Device can be destroyed
5007 | AL EXU Voltage Cut Off Detected
5008 | AL Operating Hours Counter is Defect
5009 | AL Device is defect, please change
5010 | AL Writing to external Flash failed
5011 | AL Experimental parameter set is active
5012 | AL Error within C AN PU Data flash memory
5013 | AL CAN Device has no PU data
5014 | AL Incorrect Parameter Setting The System Parameter ECU9 - EXU-ESD don't have the same values on both devices or the version of the system parameter does not match
5015 | AL Override is activated manually by the user, alarms and protection-functions will be inactive as configured in parameter set
5016 | AL Version of System Parameters of EXU-IAP is not compatible to ECU9
5017 | AL WRead from external Flash failed
5018 | AL CAN1_P has fault state "error passive" Device must send passive - reps.recessive - error frames on CAN-Bus 1_P
5019 | AL CAN1_P has fault state "bus off"
5020 | AL CAN2_P has fault state "error passive" Device must send passive - reps.recessive - error frames on CAN-Bus 1_P
5021 | AL CAN2_P has fault state "bus off"
5022 | AL node failure on CAN Bus 1_P
5023 | AL node failure on CAN Bus 2_P
5024 | AL duplicate Node Failure CAN1_P and CAN2_P
5025 | AL CAN_E has fault state "error passive" Device must send passive - reps.recessive - error frames on CAN-Bus 1
5026 | AL CAN_E has fault state "bus off"
5027 | Sensor Defect Camshaft Speed
5028 | Sensor Defect Crankshaft Speed
5029 | Alarm for synchronization lost
5030 | AL CAN_E has fault state "Communication Lost" Communication to ECU9 is not established anymore
5032 | AL TD Engine speed diff. ESD to ECU too high.
5100 | AL Adjustable Number of IAP Sensor defecst was reached, a violation of EMI at the engine is possible.
5199 | Alarm is set when IAP ist not available.
5200 | AL TD Rail Pressure EXU-ESD - ECU9
5201 | AL Sensordefect of IAP Sensor of Cylinder A1
5202 | AL Sensordefect of IAP Sensor of Cylinder A2
5203 | AL Sensordefect of IAP Sensor of Cylinder A3
5204 | AL Sensordefect of IAP Sensor of Cylinder A4
5205 | AL Sensordefect of IAP Sensor of Cylinder A5
5206 | AL Sensordefect of IAP Sensor of Cylinder A6
5207 | AL Sensordefect of IAP Sensor of Cylinder A7
5208 | AL Sensordefect of IAP Sensor of Cylinder A8
5209 | AL Sensordefect of IAP Sensor of Cylinder A9
5210 | AL Sensordefect of IAP Sensor of Cylinder A10
5211 | AL Sensordefect of IAP Sensor of Cylinder B1
5212 | AL Sensordefect of IAP Sensor of Cylinder B2
5213 | AL Sensordefect of IAP Sensor of Cylinder B3
5214 | AL Sensordefect of IAP Sensor of Cylinder B4
5215 | AL Sensordefect of IAP Sensor of Cylinder B5
5216 | AL Sensordefect of IAP Sensor of Cylinder B6
5217 | AL Sensordefect of IAP Sensor of Cylinder B7
5218 | AL Sensordefect of IAP Sensor of Cylinder B8
5219 | AL Sensordefect of IAP Sensor of Cylinder B9
5220 | AL Sensordefect of IAP Sensor of Cylinder B10
5221 | AL No Injection Detected at Cylinder A1
5222 | AL No Injection Detected at Cylinder A2
5223 | AL No Injection Detected at Cylinder A3
5224 | AL No Injection Detected at Cylinder A4
5225 | AL No Injection Detected at Cylinder A5
5226 | AL No Injection Detected at Cylinder A6
5227 | AL No Injection Detected at Cylinder A7
5228 | AL No Injection Detected at Cylinder A8
5229 | AL No Injection Detected at Cylinder A9
5230 | AL No Injection Detected at Cylinder A10
5231 | AL No Injection Detected at Cylinder B1
5232 | AL No Injection Detected at Cylinder B2
5233 | AL No Injection Detected at Cylinder B3
5234 | AL No Injection Detected at Cylinder B4
5235 | AL No Injection Detected at Cylinder B5
5236 | AL No Injection Detected at Cylinder B6
5237 | AL No Injection Detected at Cylinder B7
5238 | AL No Injection Detected at Cylinder B8
5239 | AL No Injection Detected at Cylinder B9
5240 | AL No Injection Detected at Cylinder B10
5241 | AL Injection Detected at Cylinder A1, but Begin of Injection implausible
5242 | AL Injection Detected at Cylinder A2, but Begin of Injection implausible
5243 | AL Injection Detected at Cylinder A3, but Begin of Injection implausible
5244 | AL Injection Detected at Cylinder A4, but Begin of Injection implausible
5245 | AL Injection Detected at Cylinder A5, but Begin of Injection implausible
5246 | AL Injection Detected at Cylinder A6, but Begin of Injection implausible
5247 | AL Injection Detected at Cylinder A7, but Begin of Injection implausible
5248 | AL Injection Detected at Cylinder A8, but Begin of Injection implausible
5249 | AL Injection Detected at Cylinder A9, but Begin of Injection implausible
5250 | AL Injection Detected at Cylinder A10, but Begin of Injection implausible
5251 | AL Injection Detected at Cylinder B1 but Begin of Injection implausible
5252 | AL Injection Detected at Cylinder B2 but Begin of Injection implausible
5253 | AL Injection Detected at Cylinder B3 but Begin of Injection implausible
5254 | AL Injection Detected at Cylinder B4 but Begin of Injection implausible
5255 | AL Injection Detected at Cylinder B5 but Begin of Injection implausible
5256 | AL Injection Detected at Cylinder B6 but Begin of Injection implausible
5257 | AL Injection Detected at Cylinder B7 but Begin of Injection implausible
5258 | AL Injection Detected at Cylinder B8 but Begin of Injection implausible
5259 | AL Injection Detected at Cylinder B9 but Begin of Injection implausible
5260 | AL Injection Detected at Cylinder B10 but Begin of Injection implausible
5261 | AL Injection Detected at Cylinder A1, but End of Injection implausible
5262 | AL Injection Detected at Cylinder A2, but End of Injection implausible
5263 | AL Injection Detected at Cylinder A3, but End of Injection implausible
5264 | AL Injection Detected at Cylinder A4, but End of Injection implausible
5265 | AL Injection Detected at Cylinder A5, but End of Injection implausible
5266 | AL Injection Detected at Cylinder A6, but End of Injection implausible
5267 | AL Injection Detected at Cylinder A7, but End of Injection implausible
5268 | AL Injection Detected at Cylinder A8, but End of Injection implausible
5269 | AL Injection Detected at Cylinder A9, but End of Injection implausible
5270 | AL Injection Detected at Cylinder A10, but End of Injection implausible
5271 | AL Injection Detected at Cylinder B1, but End of Injection implausible
5272 | AL Injection Detected at Cylinder B2, but End of Injection implausible
5273 | AL Injection Detected at Cylinder B3, but End of Injection implausible
5274 | AL Injection Detected at Cylinder B4, but End of Injection implausible
5275 | AL Injection Detected at Cylinder B5, but End of Injection implausible
5276 | AL Injection Detected at Cylinder B6, but End of Injection implausible
5277 | AL Injection Detected at Cylinder B7, but End of Injection implausible
5278 | AL Injection Detected at Cylinder B8, but End of Injection implausible
5279 | AL Injection Detected at Cylinder B9, but End of Injection implausible
5280 | AL Injection Detected at Cylinder B10, but End of Injection implausible
6000 | AL Sensordefect EMU9 Device Temperature Sensoir
6001 | AL EXU Device Temperature exceeds upper Limit
6002 | AL Sensordefect EXU Power Supply Channel
6003 | AL EXU Supply Voltage exceeds Lower Limit
6004 | AL EMU9 Supply Voltage ist too low, full function not guaranteed anymore
6005 | AL EMU9 Supply Voltage exceeds upper limit
6006 | AL EMU9 Supply Voltage ist too high, Device can be destroyed
6007 | AL CAN_E has fault state "Communication Lost" Communication to ECU9 is not established anymore
6008 | AL Operating Hours Counter is Defect (not used)
6009 | AL Device is defect, please change
6010 | AL Writing to external Flash failed
6011 | AL Experimental parameter set is active
6012 | AL Error within C AN PU Data flash memory
6013 | AL CAN Device has no PU data
6014 | AL Incorrect Setting of any Parameter leads to runtime error
6015 | AL Override is activated manually by the user, alarms and protection-functions will be inactive as configured in parameter set (not used)
6018 | AL CAN1_P has fault state "error passive" Device must send passive - reps.recessive - error frames on CAN-Bus 1_P
6019 | AL CAN1_P has fault state "bus off"
6020 | AL CAN2_P has fault state "error passive" Device must send passive - reps.recessive - error frames on CAN-Bus 1
6021 | AL CAN2_P has fault state "bus off"
6022 | AL node failure on CAN Bus 1_P
6023 | AL node failure on CAN Bus 2_P
6024 | AL duplicate Node Failure CAN1_P and CAN2_P
6025 | AL CAN_E has fault state "error passive" Device must send passive - reps.recessive - error frames on CAN-Bus 1
6026 | AL CAN_E has fault state "bus off"
6027 | Sensor Defect Camshaft Speed
6028 | Sensor Defect Crankshaft Speed
6029 | Alarm for synchronization lost
6030 | AL crankshaft speed is higher than second high limit U2L
6031 | short circuit or open load at transisitor output for power supply of wastgate 1
6032 | short circuit or open load at transisitor output for power supply of wastgate 2
6033 | short circuit or open load at transisitor output for emergency stop to EIM
6034 | short circuit or open load at transisitor output for start valve name in software is "Turn Valve" name at engine is "Start Valve"
6035 | short circuit or open load at transisitor output for engage valve Name in software is "Start Valve" Name at engine is "Engage Valve"
6036 | short circuit or open load at transisitor output for ASS valve
6037 | Transmitter Deviation Crankshaft Speed EMU to Crankshaft Speed ECU sensor defect or wrong configuration of measurement wheel
6038 | open load or short ciurcuit at input for feedback of gas governor valve
6039 | short circuit or open load at transisitor output for turn release valve
6040 | short circuit or open load at transisitor output for turn valve
6042 | Alarm X32 connector is unplugged.
6043 | AL Sensor defect Pressure Raw Water Pump Outlet
6044 | AL Raw water pressure after pump is lower than first lower limit LO1
6045 | AL Sensor defect Pressure Raw Water after Pump
6046 | AL Raw water pressure after pump is lower than first lower limit LO1
6047 | AL Raw water pressure pump oultet is lower than first lower limit LO2
6048 | AL Exhaust Gas Temperature average all cylinders limit HI1 exceeded
6049 | AL Exhaust Gas Temperature average all cylinders limit HI2 exceeded
6070 | Open Load or Short Circuit at PWM CM01 External Raw Water Pump
6072 | short circuit or open load at PWM 1 Output raw water inductor pump
6100 | AL Exhaust Gas Temperature of Cylinder A1 is lower than first lower limit L1L
6101 | AL Exhaust Gas Temperature of Cylinder A2 is lower than first lower limit L1L
6102 | AL Exhaust Gas Temperature of Cylinder A3 is lower than first lower limit L1L
6103 | AL Exhaust Gas Temperature of Cylinder A4 is lower than first lower limit L1L
6104 | AL Exhaust Gas Temperature of Cylinder A5 is lower than first lower limit L1L
6105 | AL Exhaust Gas Temperature of Cylinder A6 is lower than first lower limit L1L
6106 | AL Exhaust Gas Temperature of Cylinder A7 is lower than first lower limit L1L
6107 | AL Exhaust Gas Temperature of Cylinder A8 is lower than first lower limit L1L
6108 | AL Exhaust Gas Temperature of Cylinder A9 is lower than first lower limit L1L
6109 | AL Exhaust Gas Temperature of Cylinder A10 is lower than first lower limit L1L
6110 | AL Exhaust Gas Temperature of Cylinder B1 is lower than first lower limit L1L
6111 | AL Exhaust Gas Temperature of Cylinder B2 is lower than first lower limit L1L
6112 | AL Exhaust Gas Temperature of Cylinder B3 is lower than first lower limit L1L
6113 | AL Exhaust Gas Temperature of Cylinder B4 is lower than first lower limit L1L
6114 | AL Exhaust Gas Temperature of Cylinder B5 is lower than first lower limit L1L
6115 | AL Exhaust Gas Temperature of Cylinder B6 is lower than first lower limit L1L
6116 | AL Exhaust Gas Temperature of Cylinder B7 is lower than first lower limit L1L
6117 | AL Exhaust Gas Temperature of Cylinder B8 is lower than first lower limit L1L
6118 | AL Exhaust Gas Temperature of Cylinder B9 is lower than first lower limit L1L
6119 | AL Exhaust Gas Temperature of Cylinder B10 is lower than first lower limit L1L
6120 | AL Exhaust Gas Temperature of Cylinder A1 is lower than first lower limit L2L
6121 | AL Exhaust Gas Temperature of Cylinder A2 is lower than first lower limit L2L
6122 | AL Exhaust Gas Temperature of Cylinder A3 is lower than first lower limit L2L
6123 | AL Exhaust Gas Temperature of Cylinder A4 is lower than first lower limit L2L
6124 | AL Exhaust Gas Temperature of Cylinder A5 is lower than first lower limit L2L
6125 | AL Exhaust Gas Temperature of Cylinder A6 is lower than first lower limit L2L
6126 | AL Exhaust Gas Temperature of Cylinder A7 is lower than first lower limit L2L
6127 | AL Exhaust Gas Temperature of Cylinder A8 is lower than first lower limit L2L
6128 | AL Exhaust Gas Temperature of Cylinder A9 is lower than first lower limit L2L
6129 | AL Exhaust Gas Temperature of Cylinder A10 is lower than first lower limit L2L
6130 | AL Exhaust Gas Temperature of Cylinder B1 is lower than first lower limit L2L
6131 | AL Exhaust Gas Temperature of Cylinder B2 is lower than first lower limit L2L
6132 | AL Exhaust Gas Temperature of Cylinder B3 is lower than first lower limit L2L
6133 | AL Exhaust Gas Temperature of Cylinder B4 is lower than first lower limit L2L
6134 | AL Exhaust Gas Temperature of Cylinder B5 is lower than first lower limit L2L
6135 | AL Exhaust Gas Temperature of Cylinder B6 is lower than first lower limit L2L
6136 | AL Exhaust Gas Temperature of Cylinder B7 is lower than first lower limit L2L
6137 | AL Exhaust Gas Temperature of Cylinder B8 is lower than first lower limit L2L
6138 | AL Exhaust Gas Temperature of Cylinder B9 is lower than first lower limit L2L
6139 | AL Exhaust Gas Temperature of Cylinder B10 is lower than first lower limit L2L
6140 | AL Exhaust Gas Temperature of Cylinder A1 is higher than first upper limit U1L
6141 | AL Exhaust Gas Temperature of Cylinder A2 is higher than first upper limit U1L
6142 | AL Exhaust Gas Temperature of Cylinder A3 is higher than first upper limit U1L
6143 | AL Exhaust Gas Temperature of Cylinder A4 is higher than first upper limit U1L
6144 | AL Exhaust Gas Temperature of Cylinder A5 is higher than first upper limit U1L
6145 | AL Exhaust Gas Temperature of Cylinder A6 is higher than first upper limit U1L
6146 | AL Exhaust Gas Temperature of Cylinder A7 is higher than first upper limit U1L
6147 | AL Exhaust Gas Temperature of Cylinder A8 is higher than first upper limit U1L
6148 | AL Exhaust Gas Temperature of Cylinder A9 is higher than first upper limit U1L
6149 | AL Exhaust Gas Temperature of Cylinder A10 is higher than first upper limit U1L
6150 | AL Exhaust Gas Temperature of Cylinder B1 is higher than first upper limit U1L
6151 | AL Exhaust Gas Temperature of Cylinder B2 is higher than first upper limit U1L
6152 | AL Exhaust Gas Temperature of Cylinder B3 is higher than first upper limit U1L
6153 | AL Exhaust Gas Temperature of Cylinder B4 is higher than first upper limit U1L
6154 | AL Exhaust Gas Temperature of Cylinder B5 is higher than first upper limit U1L
6155 | AL Exhaust Gas Temperature of Cylinder B6 is higher than first upper limit U1L
6156 | AL Exhaust Gas Temperature of Cylinder B7 is higher than first upper limit U1L
6157 | AL Exhaust Gas Temperature of Cylinder B8 is higher than first upper limit U1L
6158 | AL Exhaust Gas Temperature of Cylinder B9 is higher than first upper limit U1L
6159 | AL Exhaust Gas Temperature of Cylinder B10 is higher than first upper limit U1L
6160 | AL Exhaust Gas Temperature of Cylinder A1 is higher than second upper limit U2L
6161 | AL Exhaust Gas Temperature of Cylinder A2 is higher than second upper limit U2L
6162 | AL Exhaust Gas Temperature of Cylinder A3 is higher than second upper limit U2L
6163 | AL Exhaust Gas Temperature of Cylinder A4 is higher than second upper limit U2L
6164 | AL Exhaust Gas Temperature of Cylinder A5 is higher than second upper limit U2L
6165 | AL Exhaust Gas Temperature of Cylinder A6 is higher than second upper limit U2L
6166 | AL Exhaust Gas Temperature of Cylinder A7 is higher than second upper limit U2L
6167 | AL Exhaust Gas Temperature of Cylinder A8 is higher than second upper limit U2L
6168 | AL Exhaust Gas Temperature of Cylinder A9 is higher than second upper limit U2L
6169 | AL Exhaust Gas Temperature of Cylinder A10 is higher than second upper limit U2L
6170 | AL Exhaust Gas Temperature of Cylinder B1 is higher than second upper limit U2L
6171 | AL Exhaust Gas Temperature of Cylinder B2 is higher than second upper limit U2L
6172 | AL Exhaust Gas Temperature of Cylinder B3 is higher than second upper limit U2L
6173 | AL Exhaust Gas Temperature of Cylinder B4 is higher than second upper limit U2L
6174 | AL Exhaust Gas Temperature of Cylinder B5 is higher than second upper limit U2L
6175 | AL Exhaust Gas Temperature of Cylinder B6 is higher than second upper limit U2L
6176 | AL Exhaust Gas Temperature of Cylinder B7 is higher than second upper limit U2L
6177 | AL Exhaust Gas Temperature of Cylinder B8 is higher than second upper limit U2L
6178 | AL Exhaust Gas Temperature of Cylinder B9 is higher than second upper limit U2L
6179 | AL Exhaust Gas Temperature of Cylinder B10 is higher than second upper limit U2L
6180 | AL Exhaust Gas Temperature Sensor of Cylinder A1 is defect
6181 | AL Exhaust Gas Temperature Sensor of Cylinder A2 is defect
6182 | AL Exhaust Gas Temperature Sensor of Cylinder A3 is defect
6183 | AL Exhaust Gas Temperature Sensor of Cylinder A4 is defect
6184 | AL Exhaust Gas Temperature Sensor of Cylinder A5 is defect
6185 | AL Exhaust Gas Temperature Sensor of Cylinder A6 is defect
6186 | AL Exhaust Gas Temperature Sensor of Cylinder A7 is defect
6187 | AL Exhaust Gas Temperature Sensor of Cylinder A8 is defect
6188 | AL Exhaust Gas Temperature Sensor of Cylinder A9 is defect
6189 | AL Exhaust Gas Temperature Sensor of Cylinder A10 is defect
6190 | AL Exhaust Gas Temperature Sensor of Cylinder B1 is defect
6191 | AL Exhaust Gas Temperature Sensor of Cylinder B2 is defect
6192 | AL Exhaust Gas Temperature Sensor of Cylinder B3 is defect
6193 | AL Exhaust Gas Temperature Sensor of Cylinder B4 is defect
6194 | AL Exhaust Gas Temperature Sensor of Cylinder B5 is defect
6195 | AL Exhaust Gas Temperature Sensor of Cylinder B6 is defect
6196 | AL Exhaust Gas Temperature Sensor of Cylinder B7 is defect
6197 | AL Exhaust Gas Temperature Sensor of Cylinder B8 is defect
6198 | AL Exhaust Gas Temperature Sensor of Cylinder B9 is defect
6199 | AL Exhaust Gas Temperature Sensor of Cylinder B10 is defect
6200 | AL Temperature of Crankshaft Bearing 1 is higher than first upper limit U1L
6201 | AL Temperature of Crankshaft Bearing 2 is higher than first upper limit U1L
6202 | AL Temperature of Crankshaft Bearing 3 is higher than first upper limit U1L
6203 | AL Temperature of Crankshaft Bearing 4 is higher than first upper limit U1L
6204 | AL Temperature of Crankshaft Bearing 5 is higher than first upper limit U1L
6205 | AL Temperature of Crankshaft Bearing 6 is higher than first upper limit U1L
6206 | AL Temperature of Crankshaft Bearing 7 is higher than first upper limit U1L
6207 | AL Temperature of Crankshaft Bearing 8 is higher than first upper limit U1L
6208 | AL Temperature of Crankshaft Bearing 9 is higher than first upper limit U1L
6209 | AL Temperature of Crankshaft Bearing 10 is higher than first upper limit U1L
6210 | AL Temperature of Crankshaft Bearing 11 is higher than first upper limit U1L
6211 | AL Temperature of Crankshaft Bearing 1 is higher than second upper limit U2L
6212 | AL Temperature of Crankshaft Bearing 2 is higher than second upper limit U2L
6213 | AL Temperature of Crankshaft Bearing 3 is higher than second upper limit U2L
6214 | AL Temperature of Crankshaft Bearing 4 is higher than second upper limit U2L
6215 | AL Temperature of Crankshaft Bearing 5 is higher than second upper limit U2L
6216 | AL Temperature of Crankshaft Bearing 6 is higher than second upper limit U2L
6217 | AL Temperature of Crankshaft Bearing 7 is higher than second upper limit U2L
6218 | AL Temperature of Crankshaft Bearing 8 is higher than second upper limit U2L
6219 | AL Temperature of Crankshaft Bearing 9 is higher than second upper limit U2L
6220 | AL Temperature of Crankshaft Bearing 10 is higher than second upper limit U2L
6221 | AL Temperature of Crankshaft Bearing 11 is higher than second upper limit U2L
6222 | AL Temperature Sensor of Crankshaft Bearing1 is defect
6223 | AL Temperature Sensor of Crankshaft Bearing 2 is defect
6224 | AL Temperature Sensor of Crankshaft Bearing 3 is defect
6225 | AL Temperature Sensor of Crankshaft Bearing 4 is defect
6226 | AL Temperature Sensor of Crankshaft Bearing 5 is defect
6227 | AL Temperature Sensor of Crankshaft Bearing 6 is defect
6228 | AL Temperature Sensor of Crankshaft Bearing 7 is defect
6229 | AL Temperature Sensor of Crankshaft Bearing 8 is defect
6230 | AL Temperature Sensor of Crankshaft Bearing 9 is defect
6231 | AL Temperature Sensor of Crankshaft Bearing 10 is defect
6232 | AL Temperature Sensor of Crankshaft Bearing 11 is defect
6233 | AL Average Temperature of Crankshaft Bearings is higher than first upper limit U1L
6234 | AL Raw water pressure after pump is lower than first lower limit L1L
6235 | AL Sensordefect Pressure Raw Water after Pump
6236 | AL Sensordefect Lube oil refill pump pressure
6237 | AL lube oil refill pump pressure is lower than first lower limit L1L
6238 | AL Sensordefect coolant HT outlet temperature
6239 | AL coolant HT outlet temperature is higher than first higher limit U1L
6240 | AL temperature Coolant HT Outlet is higher than second higher limit U2L
6241 | AL temperature Coolant HT Outlet is higher than third higher limit U3L
6242 | AL Sensordefect pressure lube oil after filter
6243 | AL lube oil pressure after filter is lower than first lower limit L1L
6244 | AL lube oil pressure after filter is lower than second lower limit L2L
6245 | AL Sensordefect pressure start air
6246 | AL pressure start air is lower than first lower limit L1L
6247 | AL pressure start air is lower than second lower limit L2L
6248 | AL Sensordefect P-Decompression Valve
6249 | AL Sensordefect P-CrankCase
6250 | AL pressure crank case is higher than first high limit L1L
6251 | AL pressure crank case is higher than second high limit L2L
6252 | AL Deviation between exhaust temperature bank A and bank B to high
6253 | AL Exhaust Gas Temperature of Bank A is higher than first upper limit U1L
6254 | AL Exhaust Gas Temperature of Bank B is higher than first upper limit U1L
6255 | AL temperature Coolant HT Outlet transmitter deviation is higher than td limit.
6256 | AL lube oil pressure after filter is higher than limit TD
6257 | AL pressure crank case is higher than high limit TD
6258 | AL Splash Oil Sensor of Splash Oil Compartment 1 is defect
6259 | AL Splash Oil Sensor of Splash Oil Compartment 2 is defect
6260 | AL Splash Oil Sensor of Splash Oil Compartment 3 is defect
6261 | AL Splash Oil Sensor of Splash Oil Compartment 4 is defect
6262 | AL Splash Oil Sensor of Splash Oil Compartment 5 is defect
6263 | AL Splash Oil Sensor of Splash Oil Compartment 6 is defect
6264 | AL Splash Oil Sensor of Splash Oil Compartment 7 is defect
6265 | AL Splash Oil Sensor of Splash Oil Compartment 8 is defect
6266 | AL Splash Oil Sensor of Splash Oil Compartment 9 is defect
6267 | AL Splash Oil Sensor of Splash Oil Compartment 10 is defect
6268 | AL Splash Oil Temperature of Compartment 1 is higher than first upper limit U1L
6269 | AL Splash Oil Temperature of Compartment 2 is higher than first upper limit U1L
6270 | AL Splash Oil Temperature of Compartment 3 is higher than first upper limit U1L
6271 | AL Splash Oil Temperature of Compartment 4 is higher than first upper limit U1L
6272 | AL Splash Oil Temperature of Compartment 5 is higher than first upper limit U1L
6273 | AL Splash Oil Temperature of Compartment 6 is higher than first upper limit U1L
6274 | AL Splash Oil Temperature of Compartment 7 is higher than first upper limit U1L
6275 | AL Splash Oil Temperature of Compartment 8 is higher than first upper limit U1L
6276 | AL Splash Oil Temperature of Compartment 9 is higher than first upper limit U1L
6277 | AL Splash Oil Temperature of Compartment 10 is higher than first upper limit U1L
6278 | AL Splash Oil Temperature of Compartment 1 is higher than second upper limit U2L
6279 | AL Splash Oil Temperature of Compartment 2 is higher than second upper limit U2L
6280 | AL Splash Oil Temperature of Compartment 3 is higher than second upper limit U2L
6281 | AL Splash Oil Temperature of Compartment 4 is higher than second upper limit U2L
6282 | AL Splash Oil Temperature of Compartment 5 is higher than second upper limit U2L
6283 | AL Splash Oil Temperature of Compartment 6 is higher than second upper limit U2L
6284 | AL Splash Oil Temperature of Compartment 7 is higher than second upper limit U2L
6285 | AL Splash Oil Temperature of Compartment 7 is higher than second upper limit U2L
6286 | AL Splash Oil Temperature of Compartment 9 is higher than second upper limit U2L
6287 | AL Splash Oil Temperature of Compartment 10 is higher than second upper limit U2L
6288 | AL Splash Oil Life Cyclce drift of splash oil compartment 1 exceeds first upper limit U1L
6289 | AL Splash Oil Life Cyclce drift of splash oil compartment 2 exceeds first upper limit U1L
6290 | AL Splash Oil Life Cyclce drift of splash oil compartment 3 exceeds first upper limit U1L
6291 | AL Splash Oil Life Cyclce drift of splash oil compartment 4 exceeds first upper limit U1L
6292 | AL Splash Oil Life Cyclce drift of splash oil compartment 5 exceeds first upper limit U1L
6293 | AL Splash Oil Life Cyclce drift of splash oil compartment 6 exceeds first upper limit U1L
6294 | AL Splash Oil Life Cyclce drift of splash oil compartment 7 exceeds first upper limit U1L
6295 | AL Splash Oil Life Cyclce drift of splash oil compartment 8 exceeds first upper limit U1L
6296 | AL Splash Oil Life Cyclce drift of splash oil compartment 9 exceeds first upper limit U1L
6297 | AL Splash Oil Life Cyclce drift of splash oil compartment 10 exceeds first upper limit U1L
6298 | AL Splash Oil Life Cyclce drift of splash oil compartment 1 exceeds second upper limit U2L
6299 | AL Splash Oil Life Cyclce drift of splash oil compartment 2 exceeds second upper limit U2L
6300 | AL Splash Oil Life Cyclce drift of splash oil compartment 3 exceeds second upper limit U2L
6301 | AL Splash Oil Life Cyclce drift of splash oil compartment 4 exceeds second upper limit U2L
6302 | AL Splash Oil Life Cyclce drift of splash oil compartment 5 exceeds second upper limit U2L
6303 | AL Splash Oil Life Cyclce drift of splash oil compartment 6 exceeds second upper limit U2L
6304 | AL Splash Oil Life Cyclce drift of splash oil compartment 7 exceeds second upper limit U2L
6305 | AL Splash Oil Life Cyclce drift of splash oil compartment 8 exceeds second upper limit U2L
6306 | AL Splash Oil Life Cyclce drift of splash oil compartment 9 exceeds second upper limit U2L
6307 | AL Splash Oil Life Cyclce drift of splash oil compartment 10 exceeds second upper limit U2L
6308 | AL Exhaust Gas Temperature before Exhaust Turbo Charger of Bank A is higher than first upper limit U1L
6309 | AL Exhaust Gas Temperature before Exhaust Turbo Charger of Bank B is higher than first upper limit U1L
6310 | AL requested Splash Oil Calibration is not possible, check conditions
6311 | AL Sensordefect P-Engage Starter
6312 | AL Starter Engaged
6313 | AL Starter Engaged Fail
6314 | AL Starter Engaged During Running
6400 | open load or short ciurcuit at output PWM3 Refill Pump
6410 | AL SD Sensor lube oil level A
6411 | AL SD Sensor lube oil level B
6412 | AL LO1 Lube Oil Limit
6413 | AL HI1 Lube Oil Limit
6430 | AL Sensor defect T Blow Over 1
6431 | AL Sensor defect T Blow Over 1
6432 | AL HI2 T Blow Over A
6440 | AL Sensor defect T Blow Over B
6441 | AL Sensor defect T Blow Over B
6442 | AL HI2 T Blow Over B
6460 | AL Sensor defect T coolant cooler outlet
6461 | AL HI1 Temperature Coolant after Cooler
6462 | AL HI2 Temperature Coolant after Cooler
6470 | AL Sensor defect pressure last bearing
6471 | AL LO1 P lube oil pressure last bearing
6472 | AL LO2 P Lube Oil Last Bearing
6473 | AL transmitter deviation P Oil Last Bearing
6480 | AL Sensordefect pressure turn air
6481 | AL turn start air is lower than first lower limit LO1
6482 | AL pressure start air is lower than second lower limit LO2
6483 | AL pressure turn air is higher than HI1
6484 | AL pressure turn air is higher than second higher limit HI2
7000 | AL Sensor defect Temperature EXU Device.
7001 | AL EXU Device Temperature exceeds upper Limit.
7002 | AL Sensor defekt Power Supply
7003 | AL EXU Supply Voltage too low
7004 | AL EXU Supply Voltage is too low, full function not guaranteed anymore.
7005 | AL EXU Supply Voltage too high
7006 | AL EXU Supply Voltage is too high, device can be destroyed.
7010 | AL CPM Write to Flash Memory failed.
7011 | AL CPM experimental Param set.
7012 | AL CAN PU Data Flash error.
7013 | AL CAN no PU Data.
7014 | AL CPM incorrect Parameter setting.
7015 | AL CPM override activated.
7018 | AL CAN1 Error passive
7019 | AL CAN1 Bus off.
7020 | AL CAN2 Error passive
7021 | AL CAN2 Bus off.
7022 | AL CAN1 Node failure
7023 | AL CAN2 Node failure.
7024 | AL CAN2 Node failure.
7025 | AL CAN3 Error passive
7026 | AL CAN3 Bus off.
7027 | AL CAN3 Node failure.
7029 | AL Alarm for Synchronisation lost.
7030 | AL SD Engine Speed Crankshaft defect
7031 | AL SD Engine Speed Camshaft defect
7032 | AL TD Engine speed diff. CPM to ECU too high.
7100 | AL Engine Misfire several cylinder detected
7101 | AL EXU Cylinder Pressure A1 too hign
7102 | AL EXU Cylinder Pressure A2 too hign
7103 | AL EXU Cylinder Pressure A3 too hign
7104 | AL EXU Cylinder Pressure A4 too hign
7105 | AL EXU Cylinder Pressure A5 too hign
7106 | AL EXU Cylinder Pressure A6 too hign
7107 | AL EXU Cylinder Pressure A7 too hign
7108 | AL EXU Cylinder Pressure A8 too hign
7109 | AL EXU Cylinder Pressure A9 too hign
7110 | AL EXU Cylinder Pressure A10 too hign
7111 | AL EXU Cylinder Pressure B1 too hign
7112 | AL EXU Cylinder Pressure B2 too hign
7113 | AL EXU Cylinder Pressure B3 too hign
7114 | AL EXU Cylinder Pressure B4 too hign
7115 | AL EXU Cylinder Pressure B5 too hign
7116 | AL EXU Cylinder Pressure B6 too hign
7117 | AL EXU Cylinder Pressure B7 too hign
7118 | AL EXU Cylinder Pressure B8 too hign
7119 | AL EXU Cylinder Pressure B9 too hign
7120 | AL EXU Cylinder Pressure B10 too hign
7121 | AL EXU Cylinder Pressure A1very high
7122 | AL EXU Cylinder Pressure A2very high
7123 | AL EXU Cylinder Pressure A3 very high
7124 | AL EXU Cylinder Pressure A4 very high
7125 | AL EXU Cylinder Pressure A5 very high
7126 | AL EXU Cylinder Pressure A6 very high
7127 | AL EXU Cylinder Pressure A7 very high
7128 | AL EXU Cylinder Pressure A8 very high
7129 | AL EXU Cylinder Pressure A9 very high
7130 | AL EXU Cylinder Pressure A10 very high
7131 | AL EXU Cylinder Pressure B1very high
7132 | AL EXU Cylinder Pressure B2 very high
7133 | AL EXU Cylinder Pressure B3 very high
7134 | AL EXU Cylinder Pressure B4 very high
7135 | AL EXU Cylinder Pressure B5 very high
7136 | AL EXU Cylinder Pressure B6 very high
7137 | AL EXU Cylinder Pressure B7 very high
7138 | AL EXU Cylinder Pressure B8 very high
7139 | AL EXU Cylinder Pressure B9 very high
7140 | AL EXU Cylinder Pressure B10 very high
7141 | AL Pressure Sensor Cylinder A1 defect
7142 | AL Pressure Sensor Cylinder A2 defect
7143 | AL Pressure Sensor Cylinder A3 defect
7144 | AL Pressure Sensor Cylinder A4 defect
7145 | AL Pressure Sensor Cylinder A5 defect
7146 | AL Pressure Sensor Cylinder A6 defect
7147 | AL Pressure Sensor Cylinder A7 defect
7148 | AL Pressure Sensor Cylinder A8 defect
7149 | AL Pressure Sensor Cylinder A9 defect
7150 | AL Pressure Sensor Cylinder A10 defect
7151 | AL Pressure Sensor Cylinder B1 defect
7152 | AL Pressure Sensor Cylinder B2 defect
7153 | AL Pressure Sensor Cylinder B3 defect
7154 | AL Pressure Sensor Cylinder B4 defect
7155 | AL Pressure Sensor Cylinder B5 defect
7156 | AL Pressure Sensor Cylinder B6 defect
7157 | AL Pressure Sensor Cylinder B7 defect
7158 | AL Pressure Sensor Cylinder B8 defect
7159 | AL Pressure Sensor Cylinder B9 defect
7160 | AL Pressure Sensor Cylinder B10 defect
7161 | AL Glow ignition Zyl 1
7162 | AL Glow ignition Zyl 2
7163 | AL Glow ignition Cyl 3
7164 | AL Glow ignition Cyl 4
7165 | AL Glow ignition Cyl 5
7166 | AL Glow ignition Cyl A6
7167 | AL Glow ignition Cyl A7
7168 | AL Glow ignition Cyl A8
7169 | AL Glow ignition Cyl A9
7170 | AL Glow ignition Cyl A10
7171 | AL Glow ignition Cyl B1
7172 | AL Glow ignition Cyl B2
7173 | AL Glow ignition Cyl B3
7174 | AL Glow ignition Cyl B4
7175 | AL Glow ignition Cyl B5
7176 | AL Glow ignition Cyl B6
7177 | AL Glow ignition Cyl B7
7178 | AL Glow ignition Cyl B8
7179 | AL Glow ignition Cyl B9
7180 | AL Glow ignition Cyl B10
7181 | AL L1 Misfire A1
7182 | AL L1 Misfire A2
7183 | AL L1 Misfire A3
7184 | AL L1 Misfire A4
7185 | AL L1 Misfire A5
7186 | AL L1 Misfire A6
7187 | AL L1 Misfire A7
7188 | AL L1 Misfire A8
7189 | AL L1 Misfire A9
7190 | AL L1 Misfire A10
7191 | AL L1 Misfire B1
7192 | AL L1 Misfire B2
7193 | AL L1 Misfire B3
7194 | AL L1 Misfire B4
7195 | AL L1 Misfire B5
7196 | AL L1 Misfire B6
7197 | AL L1 Misfire B7
7198 | AL L1 Misfire B8
7199 | AL L1 Misfire B9
7200 | AL L1 Misfire B10
7201 | AL L2 Misfire Cyl A1
7202 | AL L2 Misfire Cyl A2
7203 | AL L2 Misfire Cyl A3
7204 | AL L2 Misfire Cyl A4
7205 | AL L2 Misfire Cyl A5
7206 | AL L2 Misfire Cyl A6
7207 | AL L2 Misfire Cyl A7
7208 | AL L2 Misfire Cyl A8
7209 | AL L2 Misfire Cyl A9
7210 | AL L2 Misfire Cyl A10
7211 | AL L2 Misfire Cyl B1
7212 | AL L2 Misfire Cyl B2
7213 | AL L2 Misfire Cyl B3
7214 | AL L2 Misfire Cyl B4
7215 | AL L2 Misfire Cyl B5
7216 | AL L2 Misfire Cyl B6
7217 | AL L2 Misfire Cyl B7
7218 | AL L2 Misfire Cyl B8
7219 | AL L2 Misfire Cyl B9
7220 | AL L2 Misfire Cyl B10
7221 | AL LO IMEPH deviation to mean value Cylinder A1
7222 | AL LO IMEPH deviation to mean value Cylinder A2
7223 | AL LO IMEPH deviation to mean value Cylinder A3
7224 | AL LO IMEPH deviation to mean value Cylinder A4
7225 | AL LO IMEPH deviation to mean value Cylinder A5
7226 | AL LO IMEPH deviation to mean value Cylinder A6
7227 | AL LO IMEPH deviation to mean value Cylinder A7
7228 | AL LO IMEPH deviation to mean value Cylinder A8
7229 | AL LO IMEPH deviation to mean value Cylinder A9
7230 | AL LO IMEPH deviation to mean value Cylinder A10
7231 | AL LO IMEPH deviation to mean value Cylinder B1
7232 | AL LO IMEPH deviation to mean value Cylinder B2
7233 | AL LO IMEPH deviation to mean value Cylinder B3
7234 | AL LO IMEPH deviation to mean value Cylinder B4
7235 | AL LO IMEPH deviation to mean value Cylinder B5
7236 | AL LO IMEPH deviation to mean value Cylinder B6
7237 | AL LO IMEPH deviation to mean value Cylinder B7
7238 | AL LO IMEPH deviation to mean value Cylinder B8
7239 | AL LO IMEPH deviation to mean value Cylinder B9
7240 | AL LO IMEPH deviation to mean value Cylinder B10
7241 | AL LOLO IMEPH deviation to mean value Cylinder A1
7242 | AL LOLO IMEPH deviation to mean value Cylinder A2
7243 | AL LOLO IMEPH deviation to mean value Cylinder A3
7244 | AL LOLO IMEPH deviation to mean value Cylinder A4
7245 | AL LOLO IMEPH deviation to mean value Cylinder A5
7246 | AL LOLO IMEPH deviation to mean value Cylinder A6
7247 | AL LOLO IMEPH deviation to mean value Cylinder A7
7248 | AL LOLO IMEPH deviation to mean value Cylinder A8
7249 | AL LOLO IMEPH deviation to mean value Cylinder A9
7250 | AL LOLO IMEPH deviation to mean value Cylinder A10
7251 | AL LOLO IMEPH deviation to mean value Cylinder B1
7252 | AL LOLO IMEPH deviation to mean value Cylinder B2
7253 | AL LOLO IMEPH deviation to mean value Cylinder B3
7254 | AL LOLO IMEPH deviation to mean value Cylinder B4
7255 | AL LOLO IMEPH deviation to mean value Cylinder B5
7256 | AL LOLO IMEPH deviation to mean value Cylinder B6
7257 | AL LOLO IMEPH deviation to mean value Cylinder B7
7258 | AL LOLO IMEPH deviation to mean value Cylinder B8
7259 | AL LOLO IMEPH deviation to mean value Cylinder B9
7260 | AL LOLO IMEPH deviation to mean value Cylinder B10
7261 | AL HI IMEPH deviation to mean value Cylinder A1
7262 | AL HI IMEPH deviation to mean value Cylinder A2
7263 | AL HI IMEPH deviation to mean value Cylinder A3
7264 | AL HI IMEPH deviation to mean value Cylinder A4
7265 | AL HI IMEPH deviation to mean value Cylinder A5
7266 | AL HI IMEPH deviation to mean value Cylinder A6
7267 | AL HI IMEPH deviation to mean value Cylinder A7
7268 | AL HI IMEPH deviation to mean value Cylinder A8
7269 | AL HI IMEPH deviation to mean value Cylinder A9
7270 | AL HI IMEPH deviation to mean value Cylinder A10
7271 | AL HI IMEPH deviation to mean value Cylinder B1
7272 | AL HI IMEPH deviation to mean value Cylinder B2
7273 | AL HI IMEPH deviation to mean value Cylinder B3
7274 | AL HI IMEPH deviation to mean value Cylinder B4
7275 | AL HI IMEPH deviation to mean value Cylinder B5
7276 | AL HI IMEPH deviation to mean value Cylinder B6
7277 | AL HI IMEPH deviation to mean value Cylinder B7
7278 | AL HI IMEPH deviation to mean value Cylinder B8
7279 | AL HI IMEPH deviation to mean value Cylinder B9
7280 | AL HI IMEPH deviation to mean value Cylinder B10
7281 | AL HI IMEPH deviation to mean value Cylinder A1
7282 | AL HI IMEPH deviation to mean value Cylinder A2
7283 | AL HI IMEPH deviation to mean value Cylinder A3
7284 | AL HI IMEPH deviation to mean value Cylinder A4
7285 | AL HI IMEPH deviation to mean value Cylinder A5
7286 | AL HI IMEPH deviation to mean value Cylinder A6
7287 | AL HI IMEPH deviation to mean value Cylinder A7
7288 | AL HI IMEPH deviation to mean value Cylinder A8
7289 | AL HI IMEPH deviation to mean value Cylinder A9
7290 | AL HI IMEPH deviation to mean value Cylinder A10
7291 | AL HI IMEPH deviation to mean value Cylinder B1
7292 | AL HI IMEPH deviation to mean value Cylinder B2
7293 | AL HI IMEPH deviation to mean value Cylinder B3
7294 | AL HI IMEPH deviation to mean value Cylinder B4
7295 | AL HI IMEPH deviation to mean value Cylinder B5
7296 | AL HI IMEPH deviation to mean value Cylinder B6
7297 | AL HI IMEPH deviation to mean value Cylinder B7
7298 | AL HI IMEPH deviation to mean value Cylinder B8
7299 | AL HI IMEPH deviation to mean value Cylinder B9
7300 | AL HI IMEPH deviation to mean value Cylinder B10
7301 | AL Pressure sensor warning
7302 | AL Pressure sensor warning
7303 | AL Pressure sensor warning
7304 | AL Pressure sensor warning
7305 | AL Pressure sensor warning
7306 | AL Pressure sensor warning
7307 | AL Pressure sensor warning
7308 | AL Pressure sensor warning
7309 | AL Pressure sensor warning
7310 | AL Pressure sensor warning
7311 | AL Pressure sensor warning
7312 | AL Pressure sensor warning
7313 | AL Pressure sensor warning
7314 | AL Pressure sensor warning
7315 | AL Pressure sensor warning
7316 | AL Pressure sensor warning
7317 | AL Pressure sensor warning
7318 | AL Pressure sensor warning
7319 | AL Pressure sensor warning
7320 | AL Pressure sensor warning
8001 | Override was activated by the operator. Override will deactivate several safety functions and start interlocks. Override is activated on operators own risk. Inadequate use of override can cause severe damage to the propulsion system.
8002 | A failure of the priming control circuit was detected. Either the pump was not running when expected or the priming starter box was set to off or the over current device was triggered.
8003 | The priming pump control unit detects an overcurrent
8004 | The value of measuring point P-Lube Oil of the ECU is below Limit 1 (ZKP 10.1900.006)
8005 | The main power supply of the motor management system (MMS) connected to the EIM failed. The system is still full operative and is feed through the emergency power supply.
8006 | The main power supply of the motor management system (MMS) connected to the EIM is above Limit 1 (ZKP 10.0820.004)
8007 | The main power supply of the motor management system (MMS) connected to the EIM is below Limit 1 ((ZKP 10.0820.001)
8008 | The emergency power supply of the motor management system (MMS) connected to the EIM failed. The system is still full operative and is feed through the main power supply.
8009 | The emergency power supply of the motor management system (MMS) connected to the EIM is above Limit 1 (ZKP 10.0830.004)
8010 | The emergency power supply of the motor management system (MMS) connected to the EIM is below Limit 1 (ZKP 10.0830.001)
8011 | The power supply of the starter battery connected to the EIM is below Limit 1 (ZKP 10.0600.003)
8012 | An internal power supply of the motor management system (engine governor and all engine mounted devices) failed. There might be a short circuit at a MMS output. Refer for details to the Engine Interface Module (EIM) documentation. A diagnostic lamp at the EIM will indicate more details.
8013 | The ECU detects a power Limitation. This alarm is send to the EIM and the EIM send it to the automation
8014 | a failure of the battery charger or wiring is detected
8015 | At least one shut down air flap feedback switch was detected as activated. Shut down air flaps are optional.
8016 | Any error was detected in the shut down air flaps (SDAF) control. (Open circuits, unexpected feedback, short circuits ...). Shut down air flaps are optional.
8017 | Any error was detected in the emergency stop circuit. Possible failures might be open circuits between the emergency stop control circuit located in the EIM and the governor or emergency stop buttons. There might be also an internal failure inside the EIM. Refer to the EIM documentation.
8018 | An emergency stop was initiated. The emergency stop might be triggered manually or by external devices connected to an emergency stop input. (ECU, Safety System, External customer device connected at an emergency stop input at the yard interface.) An emergency stop will deactivate directly the injector power stage. This function is totally independent to the ECU software function.
8019 | a failure of the wiring of the air starter is detected (open load, short cut)
8020 | a failure of the wiring of the electric starter is detected (open load, short cut)
8021 | The value of the P-Start Air is below Limit 1 (ZKP 10.2600.001)
8022 | The value of the P-Start Air is below Limit 2 (ZKP 10.2600.002), engine start is interlocked (overrideable)
8023 | The transistor output "Disengage for RCS" has a shortcut against GND or an open load
8024 | The start procedure was terminated
8025 | The limit switch, mounted at the cover of turning gear connection, indicates that the turning gear connection cover was removed. It is assumed that the turning device is manually engaged. Because the mechanic is in danger if the engine would be started, this alarm will cause a start interlock. This is for additional safety only. When working at the engine, the system has to be completely switched off!
8026 | The redundant P-Gear Lube Oil switch is activated (only for loose engines with no MTU automation)
8027 | The redundant P-Gear Control Oil switch is activated (only for loose engines with no MTU automation)
8028 | A security shutdown was initiated. The security shutdown was initiated by an engine- or gear safety function. This alarm is attended by a second alarm indicating which problem caused the shutdown. Most security shutdowns might be overridable by the operator on his own risk. Several shutdowns are triggered within the ECU engine monitoring system. The safety system is also able to trigger a security shutdown. Gearbox safety shutdowns are triggered by the monitoring- and safety system of the SPU.
8029 | An internal defect of the EIM was detected by the EIM itself.
8030 | The engine turn procedure is terminated (wiring of the starter, stop signal in the ECU is not active).
8031 | The oil pressure after the oil refill pump which is pumping oil out and back into the oil pan was low for a certain period (several minutes). As long as the pump is able to pump oil out and back into the oil pan, there is enough oil in the engine. If the oil level is below the end of the "pump snorkel" the pump will not produce pressure within a certain time and this alarm will be triggered.
8032 | AL EIM Device Temperature exceeds upper Limit
8033 | The ECU detects an oversppeed. This alarm is send to the EIM and the EIM send it to the automation
8034 | The EMU detects an oversppeed. This alarm is send to the EIM and the EIM send it to the automation
8035 | The value of the P-Start Air is above Limit 1 (ZKP 10.2600.008)
8036 | The value of the P-Start Air is below Limit 2 (ZKP 10.2600.009), engine start is interlocked (overrideable)
8037 | The transistor output "Local active" has a shortcut against GND
8038 | The allowed engine standstill time with active interval priming was too long (limit 1)
8039 | The allowed engine standstill time with active interval priming was too long (limit 2)
8040 | Engine was started despite priming not ok
8041 | The number of primings reaching the maximum duration was reached (limit 1)
8042 | The number of allowed airstarts was reached (limit 1)
8043 | Engine stop was activated twice while cool down time for the engine was not reached
8044 | Sensordefect of start air pressure sensor
8500 | The transistor output "Local active"(engine running) has a a shortcut against GND (application EIM FSW Variant 50)
8501 | The transistor output "Disable for RCS" (engine stopping) has a shortcut against GND or an open Load (application EIM FSW Variant 50)
8502 | The engine is not running and an open load of the transistor output "P-Start" (decompression valve) is detected (application EIM FSW Variant 50)
8503 | IF the control and the state of the decompression valve don't match, this alarm is activated after the time"Delay Alarm P-Decompression Valve" (ZKP 10.0630.005).
8504 | The value of the measuring point P-Air Decompression valve = "MD"
8507 | The emergency stop output of the GRU has a wire break or a short circuit
9000 | AL Sensordefect EXU-AKM Device Temperature Sensor
9001 | AL EXU Device Temperature exceeds HI1
9002 | AL SD EXU Power Supply Channel.
9003 | AL EXU Supply Voltage exceeds LO1
9004 | AL EXU-AKM Supply Voltage ist too low, full function not guaranteed anymore.
9005 | AL EXU-AKM Supply Voltage exceeds HI1 Limit.
9006 | AL EXU-AKM Supply Voltage ist too high, Device can be destroyed
9007 | AL CAN3 has fault state "Communication Lost" Communication to ECU9 is not established anymore
9010 | An error ocurred at write to extern Flash.
9011 | AL Experimental Parameter set
9014 | AKM or ECU has incorrect System Parameter setting.
9018 | AL CAN1 has fault state "error passive" Device must send passive - reps.recessive - error frames on CAN-Bus 1
9019 | AL CAN1 has fault state "bus off"
9020 | AL CAN2 has fault state "error passive" Device must send passive - reps.recessive - error frames on CAN-Bus 2
9021 | AL CAN2 has fault state "bus off"
9022 | AL CAN1 Node Failure
9023 | AL CAN2 Node Failure
9025 | AL CAN Engine has fault state "error passive"
9026 | AL CAN2 has fault state "bus off"
9027 | AL SD Engine Speed Camshaft defect
9028 | AL SD Engine Speed Crankshaft defect
9029 | Alarm for synchronization lost
9030 | AL Engine speed is higher than overspeed limit
9037 | AL TD Engine speed diff. AKM to ECU too high.
9050 | The T Oil Sensor at the Oilpan is defect.
9051 | The temperature of the oil at the oilpan is bellow limit LO1.
9101 | Alarm is set in case Knock Sensor of the cylinder is defect.
9102 | AL Knock Sensor Cylinder is defect
9103 | AL Knock Sensor Cylinder is defect
9104 | AL Knock Sensor Cylinder is defect
9105 | AL Knock Sensor Cylinder is defect
9106 | AL Knock Sensor is defect
9107 | AL Knock Sensor is defect
9108 | AL Knock Sensor is defect
9109 | AL Knock Sensor is defect
9110 | AL Knock Sensor is defect
9111 | AL Knock Sensor is defect
9112 | AL Knock Sensor is defect
9113 | AL Knock Sensor is defect
9114 | AL Knock Sensor is defect
9115 | AL Knock Sensor is defect
9116 | AL Knock Sensor is defect
9117 | AL Knock Sensor is defect
9118 | AL Knock Sensor is defect
9119 | AL Knock Sensor is defect
9120 | AL Knock Sensor is defect
9121 | Alarm is set in case very high knock intensity out of the knocking window is recognized.
9122 | AL Heavy Noise Cyl A2
9123 | AL Heavy Noise Cyl A3
9124 | AL Heavy Noise Cyl A4
9125 | AL Heavy Noise Cyl A5
9126 | HI1 Heavy Noise Cyl A6
9127 | AL Heavy Noise Cyl A7
9128 | AL Heavy Noise Cyl A8
9129 | AL Heavy Noise Cyl A9
9130 | AL Heavy Noise Cyl A10
9131 | AL Heavy Noise Cyl B1
9132 | AL Heavy Noise Cyl_B2
9133 | AL Heavy Noise Cyl B3
9134 | AL Heavy_Noise_Cyl_B4
9135 | AL Heavy_Noise_Cyl_B5
9136 | AL Heavy_Noise_Cyl_B6
9137 | AL Heavy_Noise_Cyl_B7
9138 | AL Heavy_Noise_Cyl_B8
9139 | AL Heavy_Noise_Cyl_B9
9140 | AL Heavy_Noise_Cyl_B10
9141 | The number of SD Knock Sensors set at the adjustable parameter was reached.
9142 | The number of SD Knock Sensors set at the adjustable parameter L2 was reached.
9301 | The alarm is set in case the exhaust temperature of the cylinder is lower as the average of the cylinder bank and the difference is higher as LO1 Limit.
9302 | AL Exhaust Gas Temperature of Cylinder A2 is lower than first lower limit L1L
9303 | AL Exhaust Gas Temperature of Cylinder A3 is lower than first lower limit L1L
9304 | AL Exhaust Gas Temperature of Cylinder A4 is lower than first lower limit L1L
9305 | AL Exhaust Gas Temperature of Cylinder A5 is lower than first lower limit L1L
9306 | AL Exhaust Gas Temperature of Cylinder A5 is lower than first lower limit L1L
9307 | AL Exhaust Gas Temperature of Cylinder A7 is lower than first lower limit L1L
9308 | AL Exhaust Gas Temperature of Cylinder A8 is lower than first lower limit L1L
9309 | AL Exhaust Gas Temperature of Cylinder A9 is lower than first lower limit L1L
9310 | AL Exhaust Gas Temperature of Cylinder A10 is lower than first lower limit L1L
9311 | AL Exhaust Gas Temperature of Cylinder B1 is lower than first lower limit L1L
9312 | AL Exhaust Gas Temperature of Cylinder B2 is lower than first lower limit L1L
9313 | AL Exhaust Gas Temperature of Cylinder B3 is lower than first lower limit L1L
9314 | AL Exhaust Gas Temperature of Cylinder B4 is lower than first lower limit L1L
9315 | AL Exhaust Gas Temperature of Cylinder B5 is lower than first lower limit L1L
9316 | AL Exhaust Gas Temperature of Cylinder B6 is lower than first lower limit L1L
9317 | AL Exhaust Gas Temperature of Cylinder B7 is lower than first lower limit L1L
9318 | AL Exhaust Gas Temperature of Cylinder B8 is lower than first lower limit L1L
9319 | AL Exhaust Gas Temperature of Cylinder B9 is lower than first lower limit L1L
9320 | AL Exhaust Gas Temperature of Cylinder B10 is lower than first lower limit L1L
9321 | The alarm is set in case the exhaust temperature of the cylinder is lower as the average of the cylinder bank and the difference is higher as LO2 Limit.
9322 | AL Exhaust Gas Temperature of Cylinder A2 is lower than first lower limit L2L
9323 | AL Exhaust Gas Temperature of Cylinder A3 is lower than first lower limit L2L
9324 | AL Exhaust Gas Temperature of Cylinder A4 is lower than first lower limit L2L
9325 | AL Exhaust Gas Temperature of Cylinder A5 is lower than first lower limit L2L
9326 | AL Exhaust Gas Temperature of Cylinder A6 is lower than first lower limit L2L
9327 | AL Exhaust Gas Temperature of Cylinder A7 is lower than first lower limit L2L
9328 | AL Exhaust Gas Temperature of Cylinder A7 is lower than first lower limit L2L
9329 | AL Exhaust Gas Temperature of Cylinder A9 is lower than first lower limit L2L
9330 | AL Exhaust Gas Temperature of Cylinder A10 is lower than first lower limit L2L
9331 | AL Exhaust Gas Temperature of Cylinder B1 is lower than first lower limit L2L
9332 | AL Exhaust Gas Temperature of Cylinder B2 is lower than first lower limit L2L
9333 | AL Exhaust Gas Temperature of Cylinder B3 is lower than first lower limit L2L
9334 | AL Exhaust Gas Temperature of Cylinder B4 is lower than first lower limit L2L
9335 | AL Exhaust Gas Temperature of Cylinder B5 is lower than first lower limit L2L
9336 | AL Exhaust Gas Temperature of Cylinder B6 is lower than first lower limit L2L
9337 | AL Exhaust Gas Temperature of Cylinder B7 is lower than first lower limit L2L
9338 | AL Exhaust Gas Temperature of Cylinder B8 is lower than first lower limit L2L
9339 | AL Exhaust Gas Temperature of Cylinder B9 is lower than first lower limit L2L
9340 | AL Exhaust Gas Temperature of Cylinder B10 is lower than first lower limit L2L
9341 | The alarm is set in case the exhaust temperature of the cylinder is higher as the average of the cylinder bank and the difference is higher as HI1 Limit.
9342 | AL Exhaust Gas Temperature of Cylinder A2 is higher than first upper limit U1L
9343 | AL Exhaust Gas Temperature of Cylinder A3 is higher than first upper limit U1L
9344 | AL Exhaust Gas Temperature of Cylinder A4 is higher than first upper limit U1L
9345 | AL Exhaust Gas Temperature of Cylinder A5 is higher than first upper limit U1L
9346 | AL Exhaust Gas Temperature of Cylinder A6 is higher than first upper limit U1L
9347 | AL Exhaust Gas Temperature of Cylinder A7 is higher than first upper limit U1L
9348 | AL Exhaust Gas Temperature of Cylinder A8 is higher than first upper limit U1L
9349 | AL Exhaust Gas Temperature of Cylinder A9 is higher than first upper limit U1L
9350 | AL Exhaust Gas Temperature of Cylinder A10 is higher than first upper limit U1L
9351 | AL Exhaust Gas Temperature of Cylinder B1 is higher than first upper limit U1L
9352 | AL Exhaust Gas Temperature of Cylinder B2 is higher than first upper limit U1L
9353 | AL Exhaust Gas Temperature of Cylinder B3 is higher than first upper limit U1L
9354 | AL Exhaust Gas Temperature of Cylinder B4 is higher than first upper limit U1L
9355 | AL Exhaust Gas Temperature of Cylinder B5 is higher than first upper limit U1L
9356 | AL Exhaust Gas Temperature of Cylinder B6 is higher than first upper limit U1L
9357 | AL Exhaust Gas Temperature of Cylinder B7 is higher than first upper limit U1L
9358 | AL Exhaust Gas Temperature of Cylinder B8 is higher than first upper limit U1L
9359 | AL Exhaust Gas Temperature of Cylinder B9 is higher than first upper limit U1L
9360 | AL Exhaust Gas Temperature of Cylinder B10 is higher than first upper limit U1L
9361 | The alarm is set in case the exhaust temperature of the cylinder is higher as the average of the cylinder bank and the difference is higher as HI2 Limit.
9362 | AL Exhaust Gas Temperature of Cylinder A2 is higher than second upper limit U2L
9363 | AL Exhaust Gas Temperature of Cylinder A3 is higher than second upper limit U2L
9364 | AL Exhaust Gas Temperature of Cylinder A4 is higher than second upper limit U2L
9365 | AL Exhaust Gas Temperature of Cylinder A5 is higher than second upper limit U2L
9366 | AL Exhaust Gas Temperature of Cylinder A6 is higher than second upper limit U2L
9367 | AL Exhaust Gas Temperature of Cylinder A7 is higher than second upper limit U2L
9368 | AL Exhaust Gas Temperature of Cylinder A8 is higher than second upper limit U2L
9369 | AL Exhaust Gas Temperature of Cylinder A9 is higher than second upper limit U2L
9370 | AL Exhaust Gas Temperature of Cylinder A10 is higher than second upper limit U2L
9371 | AL Exhaust Gas Temperature of Cylinder B1 is higher than second upper limit U2L
9372 | AL Exhaust Gas Temperature of Cylinder B2 is higher than second upper limit U2L
9373 | AL Exhaust Gas Temperature of Cylinder B3 is higher than second upper limit U2L
9374 | AL Exhaust Gas Temperature of Cylinder B4 is higher than second upper limit U2L
9375 | AL Exhaust Gas Temperature of Cylinder B5 is higher than second upper limit U2L
9376 | AL Exhaust Gas Temperature of Cylinder B6 is higher than second upper limit U2L
9377 | AL Exhaust Gas Temperature of Cylinder B7 is higher than second upper limit U2L
9378 | AL Exhaust Gas Temperature of Cylinder B8 is higher than second upper limit U2L
9379 | AL Exhaust Gas Temperature of Cylinder B9 is higher than second upper limit U2L
9380 | AL Exhaust Gas Temperature of Cylinder B10 is higher than second upper limit U2L
9381 | Alarm is set in case the exhaust temperature of Cylinder A1 is higher than defined limit.
9382 | AL Exhaust Gas Temperature of Cylinder A2 is higher than "T-Exhaust Limit U1L absolute" for longer then Delay Time
9383 | AL Exhaust Gas Temperature of Cylinder A3 is higher than "T-Exhaust Limit U1L absolute" for longer then Delay Time
9384 | AL Exhaust Gas Temperature of Cylinder A4 is higher than "T-Exhaust Limit U1L absolute" for longer then Delay Time
9385 | AL Exhaust Gas Temperature of Cylinder A5 is higher than "T-Exhaust Limit U1L absolute" for longer then Delay Time
9386 | AL Exhaust Gas Temperature of Cylinder A6 is higher than "T-Exhaust Limit U1L absolute" for longer then Delay Time
9387 | AL Exhaust Gas Temperature of Cylinder A7 is higher than "T-Exhaust Limit U1L absolute" for longer then Delay Time
9388 | AL Exhaust Gas Temperature of Cylinder A8 is higher than "T-Exhaust Limit U1L absolute" for longer then Delay Time
9389 | AL Exhaust Gas Temperature of Cylinder A9 is higher than "T-Exhaust Limit U1L absolute" for longer then Delay Time
9390 | AL Exhaust Gas Temperature of Cylinder A10 is higher than "T-Exhaust Limit U1L absolute" for longer then Delay Time
9391 | AL Exhaust Gas Temperature of Cylinder B1 is higher than "T-Exhaust Limit U1L absolute" for longer then Delay Time
9392 | AL Exhaust Gas Temperature of Cylinder B2 is higher than "T-Exhaust Limit U1L absolute" for longer then Delay Time
9393 | AL Exhaust Gas Temperature of Cylinder B3 is higher than "T-Exhaust Limit U1L absolute" for longer then Delay Time
9394 | AL Exhaust Gas Temperature of Cylinder B4 is higher than "T-Exhaust Limit U1L absolute" for longer then Delay Time
9395 | AL Exhaust Gas Temperature of Cylinder B5 is higher than "T-Exhaust Limit U1L absolute" for longer then Delay Time
9396 | AL Exhaust Gas Temperature of Cylinder B6 is higher than "T-Exhaust Limit U1L absolute" for longer then Delay Time
9397 | AL Exhaust Gas Temperature of Cylinder B7 is higher than "T-Exhaust Limit U1L absolute" for longer then Delay Time
9398 | AL Exhaust Gas Temperature of Cylinder B8 is higher than "T-Exhaust Limit U1L absolute" for longer then Delay Time
9399 | AL Exhaust Gas Temperature of Cylinder B9 is higher than "T-Exhaust Limit U1L absolute" for longer then Delay Time
9400 | AL Exhaust Gas Temperature of Cylinder B10 is higher than "T-Exhaust Limit U1L absolute" for longer then Delay Time
9401 | Alarm is set in case the exhaust temperature sensor of the cylinder is defect.
9402 | AL Exhaust Gas Temperature Sensor of Cylinder A2 is defect
9403 | AL Exhaust Gas Temperature Sensor of Cylinder A3 is defect
9404 | AL Exhaust Gas Temperature Sensor of Cylinder A4 is defect
9405 | AL Exhaust Gas Temperature Sensor of Cylinder A5 is defect
9406 | AL Exhaust Gas Temperature Sensor of Cylinder A6 is defect
9407 | AL Exhaust Gas Temperature Sensor of Cylinder A7 is defect
9408 | AL Exhaust Gas Temperature Sensor of Cylinder A8 is defect
9409 | AL Exhaust Gas Temperature Sensor of Cylinder A9 is defect
9410 | AL Exhaust Gas Temperature Sensor of Cylinder A10 is defect
9411 | AL Exhaust Gas Temperature Sensor of Cylinder A1 is defect
9412 | AL Exhaust Gas Temperature Sensor of Cylinder B2 is defect
9413 | AL Exhaust Gas Temperature Sensor of Cylinder B3 is defect
9414 | AL Exhaust Gas Temperature Sensor of Cylinder B4 is defect
9415 | AL Exhaust Gas Temperature Sensor of Cylinder B5 is defect
9416 | AL Exhaust Gas Temperature Sensor of Cylinder B6 is defect
9417 | AL Exhaust Gas Temperature Sensor of Cylinder B7 is defect
9418 | AL Exhaust Gas Temperature Sensor of Cylinder B8 is defect
9419 | AL Exhaust Gas Temperature Sensor of Cylinder B9 is defect
9420 | AL Exhaust Gas Temperature Sensor of Cylinder B10 is defect
9421 | Average exhaust gas temperature is higher than Limit "U1L for average exhaust temperature". This alarm is debounced with a delay time and hysteresis.
9422 | Average exhaust gas temperature is higher than Limit "U2L for average exhaust temperature". This alarm is debounced with a delay time.
9423 | AL Deviation between exhaust temperature bank A and bank B to high
9424 | AL Exhaust Gas Temperature of Bank A is higher than HI1
9425 | AL Exhaust Gas Temperature of Bank A is higher than HI2
9426 | AL Exhaust Gas Temperature of Bank B is higher than HI1
9427 | AL Exhaust Gas Temperature mean value of Bank B is higher than HI2.
9428 | AL Exhaust Gas Temperature Sensor inlet ETC Bank A is defect
9429 | AL Exhaust Gas Temperature Sensor inlet ETC Bank B is defect

## Suche - Search
Suche nach Alarmen ¦¦ Search for Error Codes
Schreibe die gesuchten Alarmnummern in Spalte Alarm Nr. => Die zu dem Alarm gehörenden Informationen werden rechts daneben angezeigt. Wird eine Alarmnummer nicht gefunden, so ändert sich die Anzeige nicht. Fill in the error codes you are looking for into column Error Code => Error code information is displayed in the cells on the right. If the error code could not be found then the display does not change.
Alarm Nr. / Error Code | Parameter z.k.p.-Nr. | PV z.k.p.-Nr. | Name (English) | Name (Deutsch) | SAE J1939 SPN | count | Entries below means, the Alarm in A5 has additional information.
| Description |  |  |  | FMI | 0 | Alarm Nr. / Error Code | Additional Information | SAE J1939 SPN | FMI
| #N/A | #N/A | #N/A | #N/A | #N/A
| #N/A |  |  |  | #N/A
| #N/A | #N/A | #N/A | #N/A | #N/A
| #N/A |  |  |  | #N/A
| #N/A | #N/A | #N/A | #N/A | #N/A
| #N/A |  |  |  | #N/A
| #N/A | #N/A | #N/A | #N/A | #N/A
| #N/A |  |  |  | #N/A
| #N/A | #N/A | #N/A | #N/A | #N/A
| #N/A |  |  |  | #N/A
| #N/A | #N/A | #N/A | #N/A | #N/A
| #N/A |  |  |  | #N/A
| #N/A | #N/A | #N/A | #N/A | #N/A
| #N/A |  |  |  | #N/A
| #N/A | #N/A | #N/A | #N/A | #N/A
| #N/A |  |  |  | #N/A
| #N/A | #N/A | #N/A | #N/A | #N/A
| #N/A |  |  |  | #N/A
| #N/A | #N/A | #N/A | #N/A | #N/A
| #N/A |  |  |  | #N/A
| #N/A | #N/A | #N/A | #N/A | #N/A
| #N/A |  |  |  | #N/A
| #N/A | #N/A | #N/A | #N/A | #N/A
| #N/A |  |  |  | #N/A
| #N/A | #N/A | #N/A | #N/A | #N/A
| #N/A |  |  |  | #N/A

## SPN Suche - SPN Search
Suche nach SPN ¦¦ Search for SPN
Schreibe die gesuchten SPN in SpalteSPN => Die zur SPN gehörenden Alarm Informationen werden rechts daneben angezeigt. Wird eine SPN nicht gefunden, so bleibt die Zeile leer. Fill in the SPN you are looking for into column SPN => Error code information is displayed in the cells on the right. If the SPN could not be found then the line will be empty.
SPN | Error Code(s) | PR ZKP | PV ZKP | Name (English) | Name (Deutsch) | SPN | FMI | Description